## Testtable
Name | Function | I/O type | Connector StepperBoard | Net StepperBoard | Pin FPGA | Bit order
Stepper Motor 1 | Table y-axis movement left | motor driver | P22 | multiple | multiple
Stepper Motor 2 | Table y-axis movement right | motor driver | P23 | multiple | multiple
Stepper Motor 3 | Robot vertical movement | motor driver | P24 | multiple | multiple
Stepper Motor 4 | Robot screwing | motor driver | P25 | multiple | multiple
Stepper Motor 5 | Capping vertical movement | motor driver | P26 | multiple | multiple
Encoder 1 | Encoder Motor 1 | encoder input | P6 | multiple | multiple
Encoder 2 | Encoder Motor 2 | encoder input | P5 | multiple | multiple
Encoder 3 | Encoder Motor 3 | encoder input | P4 | multiple | multiple
Encoder 4 | Encoder Motor 4 | encoder input | P3 | multiple | multiple
Hallsensor 1 | Capping vertical movement zero pos. | input | P43 | Input12 | AD10 | 0
Hallsensor 2 | Capping vertical movement end pos. | input | P42 | Input11 | AF10 | 1
Hallsensor 3 | Robot vertical movement zero pos. | input | P41 | Input10 | AF7 | 2
Hallsensor 4 | Robot head pressed down (end pos.) | input | P40 | Input9 | AE9 | 3
Relais3 | Checks if the case is closed | input | P39 | Input8 | AH6 | 4
E-Stop1 | Emergency stop | input | P38 | Input7 | AG6 | 5
Relais1 | Vacuum | output | P52 | Output9 | H6/W20 | 0
Relais2 | Fans on top of the case | output | P48 | Output10 | L8/AB26 | 1

## Testtable Xenus
Name | Function | I/O type | Name Xenus | Pin Xenus | Connector StepperBoard | Net StepperBoard | Pin FPGA | Bit order
Hardware_EN1 | Hardware enable for xenus control (aka. E-Stop for xenus) | Output | [IN1] | J7 Pin 4 | P53 | Output11 | L9/W24 | 2
Speed1 | Speed 1 (lsb) | Output | [IN9] | J7 Pin 13 | P49 | Output12 | Y11 | 3
Speed2 | Speed 2 | Output | [IN10] | J7 Pin 14 | P60 | Output7 | AA4 | 4
Speed3 | Speed 4 | Output | [IN11] | J7 Pin 8 | P61 | Output8 | AC4 | 5
Speed4 | Speed 8 (msb) | Output | [IN12] | J7 Pin 9 | P12 | Output5 | AD4 | 6
Command1 | Command 1 (lsb) | Output | [IN4] | J7 Pin 7 | P13 | Output6 | AA11 | 7
Command2 | Command2 | Output | [IN6] | J7 Pin 10 | P56 | Output1 | W8 | 8
Command3 | Command3 | Output | [IN7] | J7 Pin 11 | P57 | Output2 | U10 | 9
Command4 | Command4 (msb) | Output | [IN8] | J7 Pin 12 | P58 | Output3 | V10 | 10
en_controller | High = Do command; Low = IDLE | Output | [IN2] | J7 Pin 5 | P59 | Output4 | T8 | 11
Running1 | Controller is running | Input | [OUT1] | J7 Pin 16 | P37 | Input6 | AF6 | 6
Error | Controller has error | Input | [OUT4] | J4 Pin 2 | P36 | Input5 | AF5 | 7
Ref2 | Referencing done | Input | [OUT2] | J7 Pin 17 | P35 | Input4 | AF4 | 8
Move2 | Servotube is moving | Input | [OUT3] | J7 Pin 18 | P34 | Input3 | AE4 | 9

## Commands
Hex | Bit 3 | Bit 2 | Bit 1 | Bit 0 | Command | Comment
0x0 | 0 | 0 | 0 | 0 | IDLE | Needed to init the controller
0x1 | 0 | 0 | 0 | 1 | Start referencing
0x2 | 0 | 0 | 1 | 0 | Move to table
0x3 | 0 | 0 | 1 | 1 | move to adjust | See sheet "speed" for head selection
0x4 | 0 | 1 | 0 | 0 | scan to left
0x5 | 0 | 1 | 0 | 1 | scan to right
0x6 | 0 | 1 | 1 | 0
0x7 | 0 | 1 | 1 | 1

## Speed
Hex | Bit 3 | Bit 2 | Bit 1 | Bit 0 | Command scan mode | Command adjust mode
0x0 | 0 | 0 | 0 | 0 | 150 mm/s | head 0 screw 0
0x1 | 0 | 0 | 0 | 1 | 250 mm/s | head 0 screw 1
0x2 | 0 | 0 | 1 | 0 | 375 mm/s | head 1 screw 0
0x3 | 0 | 0 | 1 | 1 | 500 mm/s | head 1 screw 1
0x4 | 0 | 1 | 0 | 0 | 625 mm/s | head 2 screw 0
0x5 | 0 | 1 | 0 | 1 | 750 mm/s | head 2 screw 1
0x6 | 0 | 1 | 1 | 0 | 875 mm/s | head 3 screw 0
0x7 | 0 | 1 | 1 | 1 | 1000 mm/s | head 3 screw 1
0x8 | 1 | 0 | 0 | 0 | 1125 mm/s | head 4 screw 0
0x9 | 1 | 0 | 0 | 1 | 1250 mm/s | head 4 screw 1
0xA | 1 | 0 | 1 | 0 | 1375 mm/s | head 5 screw 0
0xB | 1 | 0 | 1 | 1 | 1500 mm/s | head 5 screw 1
0xC | 1 | 1 | 0 | 0 | 1625 mm/s
0xD | 1 | 1 | 0 | 1 | 1750 mm/s
0xE | 1 | 1 | 1 | 0 | 1875 mm/s
0xF | 1 | 1 | 1 | 1 | 2000 mm/s