## config_reg_list
SAPE: 1729 (18.06.2018)
|  | Address Mapping | [6 empty] | Register Name |  |  | Reset/
|  | HW-Addr |  | (15:12) | (11:8) | (7:0) | SW-Addr |  |  |  | Used | Powerup | Reset | HPS | Description
Section | No | hex 4 | dec | 0-15 | 0-15 | 0-256 | hex | dec |  | Struct Name | Bits | Value | by | r/w
[9 empty] | 1) Head configuration memory map | SFpgaMainCfg FpgaCfg.cfg
00 | 1 | 0000 | 0 | 0 | 0 | 0 | 00000 | 0 | c_cfg_head_type_addr | .head_type | 1:0 | 0 |  | r/w | 0=none, 1=Fuji, 2=Kyocera
00 | 2 | 0001 | 1 | 0 | 0 | 1 | 00004 | 4 | c_cfg_rst_err_cnt_addr | .err_reset | 31:0 |  | ac | r/w | reset error register | (auto-clear)
| 2 | [8 empty] | ERR_ETH | 0 | 0 |  |  | reset ethernet error counter
| 2 | [8 empty] | ERR_DATA_AQUISITION | 1 | 0 |  |  | reset data-acq error counter
| 2 | [8 empty] | ERR_DDR3_ARBITER | 2 | 0 |  |  | reset ddr3-arbiter error counter
| 2 | [8 empty] | ERR_SPEED | 3 | 0 |  |  | reset encoder min/max speed registers
| 2 | [8 empty] | ERR_ENCODER | 4 | 0 |  |  | reset encoder registers
| 2 | [8 empty] | ERR_PRINT_DATA | 5 | 0 |  |  | reset data print ctrl counters
| 2 | [8 empty] | .err_reset6 | 6 | 0
| 2 | [8 empty] | ERR_HEAD | 7 | 0 |  |  | reset head errors
00 | 3 | 0002 | 2 | 0 | 0 | 2 | 00008 | 8 | c_cfg_overheat_thr_addr | [15 empty] | radex
00 | 4 | 0010 | 16 | 0 | 0 | 16 | 00040 | 64 | c_config_fpga_addr | .cmd | 31:0 |  |  | r/w
| 4 | [8 empty] | CMD_MASTER_ENABLE | 0 | 0 |  |  | master enable
| 4 | [8 empty] | CMD_DDR3_DEBUG | 1 | 0 |  |  | ddr3 data debug mode
| 4 | [8 empty] | CMD_HEAD_DATA_DEBUG | 2 | 0 |  |  | head data debug mode
| 4 | [8 empty] | .cmd3 | 3 | 0
| 4 | [8 empty] | .cmd4 | 4 | 0 |  |  | encoder speed-compensation disable
| 4 | [8 empty] | .cmd5 | 5 | 0
| 4 | [8 empty] | .cmd6 | 6 | 0
| 4 | [8 empty] | .cmd7 | 7 | 0
| 4 | [8 empty] | CMD_NIOS_RESET | 8 | 0 |  |  | reset NIOS
4
00 | 5 | 0020 | 32 | 0 | 0 | 32 | 00080 | 128 | c_led0_ctrl |  | 0 | 0 |  |  | led0 (0: off, 1: on)
00 | 6 | 0021 | 33 | 0 | 0 | 33 | 00084 | 132 | c_led1_ctrl |  | 0 | 0 |  |  | led1 (0: off, 1: on)
00 | 7 | 0022 | 34 | 0 | 0 | 34 | 00088 | 136 | c_led2_ctrl |  | 0 | 0 |  |  | led2 (0: off, 1: on)
00 | 8 | 0023 | 35 | 0 | 0 | 35 | 0008C | 140 | c_led3_ctrl |  | 0 | 0 |  |  | led3 (0: off, 1: on)
00 | 9 | 0024 | 36 | 0 | 0 | 36 | 00090 | 144 | c_led4_ctrl |  | 0 | 0 |  |  | led4 (0: off, 1: on)
00 | 10 | 0025 | 37 | 0 | 0 | 37 | 00094 | 148 | c_led5_ctrl |  | 0 | 0 |  |  | led5 (0: off, 1: on)
00 | 11 | 0026 | 38 | 0 | 0 | 38 | 00098 | 152 | c_led6_ctrl |  | 0 | 0 |  |  | led6 (0: off, 1: on)
00 | 12 | 0027 | 39 | 0 | 0 | 39 | 0009C | 156 | c_led7_ctrl |  | 0 | 0 |  |  | led7 (0: off, 1: on)
12
| 12 | [7 empty] | head0 | SFpgaHeadCfg FpgaCfg.head[0]
04 | 13 | 0400 | 1024 | 0 | 4 | 0 | 01000 | 4096 | c_cfg_h0_cmd_en_addr | .cmd_enable | 0 | 0 |  | r/w | head enable |  |  | 0=disable, 1=enable
04 | 14 | 0401 | 1025 | 0 | 4 | 1 | 01004 | 4100 | c_cfg_h0_cmd_err_rst_addr | .cmd_err_reset -> not used! | 0 | 0 | ac | r/w | error register reset | (auto-clear) |  | 0=idle, 1=reset error registers of data_print_ctrl
04 | 15 | 0402 | 1026 | 0 | 4 | 2 | 01008 | 4104 | c_cfg_h0_cmd_ink_ctr_rst_addr | .cmd_ink_ctr_reset -> not used! | 0 | 0 |  | r/w | ink counter reset |  |  | 0=idle, 1=reset ink counter
04 | 16 | 0403 | 1027 | 0 | 4 | 3 | 0100C | 4108 | c_cfg_h0_cmd_led_addr | .cmd_led | 0 | 0 |  | r/w | 0=led off, 1=led on |  |  | (0..1)
04 | 17 | 0404 | 1028 | 0 | 4 | 4 | 01010 | 4112 | c_cfg_h0_disa_jet_left |  | 12 | 0x000 |  | r/w | left bound of valid pixel mask for image-line |  |  | 0…2175 | (must be smaller than right bound)
04 | 18 | 0405 | 1029 | 0 | 4 | 5 | 01014 | 4116 | c_cfg_h0_disa_jet_right |  | 12 | 0x000 |  | r/w | right bound of valid pixel mask for image-line |  |  | 0…2175 | (must be bigger than left bound)
18
04 | 19 | 0410 | 1040 | 0 | 4 | 16 | 01040 | 4160 | c_cfg_h0_fp_no_per_seq_addr | .fp_subPulses | 3:0 | 0x0 |  | r/w | firepulse number |  |  | (0..15)
04 | 20 | 0411 | 1041 | 0 | 4 | 17 | 01044 | 4164 | c_cfg_h0_time_fp_seq_length_addr | .fp_length | 11:0 | 0x000 |  | r/w | waveform length |  |  | (0..4095)
04 | 21 | 0412 | 1042 | 0 | 4 | 18 | 01048 | 4168 | c_cfg_h0_time_allon_on_addr | .fp_allOn | 11:0 | 0x000 |  | r/w | allOn on time |  |  | (0..4095)
04 | 22 | 0413 | 1043 | 0 | 4 | 19 | 0104C | 4172 | c_cfg_h0_time_fp0_on_addr | .fp[0].on | 11:0 | 0x000 |  | r/w | firepulse0 on time |  |  | (0..4095)
04 | 23 | 0414 | 1044 | 0 | 4 | 20 | 01050 | 4176 | c_cfg_h0_time_fp0_off_addr | .fp[0].off | 11:0 | 0x000 |  | r/w | firepulse0 off time |  |  | (0..4095)
04 | 24 | 0415 | 1045 | 0 | 4 | 21 | 01054 | 4180 | c_cfg_h0_time_fp1_on_addr | .fp[1].on | 11:0 | 0x000 |  | r/w | firepulse1 on time |  |  | (0..4095)
04 | 25 | 0416 | 1046 | 0 | 4 | 22 | 01058 | 4184 | c_cfg_h0_time_fp1_off_addr | .fp[1].off | 11:0 | 0x000 |  | r/w | firepulse1 off time |  |  | (0..4095)
04 | 26 | 0417 | 1047 | 0 | 4 | 23 | 0105C | 4188 | c_cfg_h0_time_fp2_on_addr | .fp[2].on | 11:0 | 0x000 |  | r/w | firepulse2 on time |  |  | (0..4095)
04 | 27 | 0418 | 1048 | 0 | 4 | 24 | 01060 | 4192 | c_cfg_h0_time_fp2_off_addr | .fp[2].off | 11:0 | 0x000 |  | r/w | firepulse2 off time |  |  | (0..4095)
04 | 28 | 0419 | 1049 | 0 | 4 | 25 | 01064 | 4196 | c_cfg_h0_time_fp3_on_addr | .fp[3].on | 11:0 | 0x000 |  | r/w | firepulse3 on time |  |  | (0..4095)
04 | 29 | 041A | 1050 | 0 | 4 | 26 | 01068 | 4200 | c_cfg_h0_time_fp3_off_addr | .fp[3].off | 11:0 | 0x000 |  | r/w | firepulse3 off time |  |  | (0..4095)
04 | 30 | 041B | 1051 | 0 | 4 | 27 | 0106C | 4204 | c_cfg_h0_time_fp4_on_addr | .fp[4].on | 11:0 | 0x000 |  | r/w | firepulse4 on time |  |  | (0..4095)
04 | 31 | 041C | 1052 | 0 | 4 | 28 | 01070 | 4208 | c_cfg_h0_time_fp4_off_addr | .fp[4].off | 11:0 | 0x000 |  | r/w | firepulse4 off time |  |  | (0..4095)
04 | 32 | 041D | 1053 | 0 | 4 | 29 | 01074 | 4212 | c_cfg_h0_time_fp5_on_addr | .fp[5].on | 11:0 | 0x000 |  | r/w | firepulse5 on time |  |  | (0..4095)
04 | 33 | 041E | 1054 | 0 | 4 | 30 | 01078 | 4216 | c_cfg_h0_time_fp5_off_addr | .fp[5].off | 11:0 | 0x000 |  | r/w | firepulse5 off time |  |  | (0..4095)
04 | 34 | 041F | 1055 | 0 | 4 | 31 | 0107C | 4220 | c_cfg_h0_time_fp6_on_addr | .fp[6].on | 11:0 | 0x000 |  | r/w | firepulse6 on time |  |  | (0..4095)
04 | 35 | 0420 | 1056 | 0 | 4 | 32 | 01080 | 4224 | c_cfg_h0_time_fp6_off_addr | .fp[6].off | 11:0 | 0x000 |  | r/w | firepulse6 off time |  |  | (0..4095)
04 | 36 | 0421 | 1057 | 0 | 4 | 33 | 01084 | 4228 | c_cfg_h0_time_fp7_on_addr | .fp[7].on | 11:0 | 0x000 |  | r/w | firepulse7 on time |  |  | (0..4095)
04 | 37 | 0422 | 1058 | 0 | 4 | 34 | 01088 | 4232 | c_cfg_h0_time_fp7_off_addr | .fp[7].off | 11:0 | 0x000 |  | r/w | firepulse7 off time |  |  | (0..4095)
37
04 | 38 | 0430 | 1072 | 0 | 4 | 48 | 010C0 | 4288 | c_cfg_h0_gl_to_subpls0_addr | .gl_2_pulse[0] | 7:0 | 0x00 |  | r/w | firepulse number @pix-info 0
04 | 39 | 0431 | 1073 | 0 | 4 | 49 | 010C4 | 4292 | c_cfg_h0_gl_to_subpls1_addr | .gl_2_pulse[1] | 7:0 | 0x00 |  | r/w | firepulse number @pix-info 1
04 | 40 | 0432 | 1074 | 0 | 4 | 50 | 010C8 | 4296 | c_cfg_h0_gl_to_subpls2_addr | .gl_2_pulse[2] | 7:0 | 0x00 |  | r/w | firepulse number @pix-info 2
04 | 41 | 0433 | 1075 | 0 | 4 | 51 | 010CC | 4300 | c_cfg_h0_gl_to_subpls3_addr | .gl_2_pulse[3] | 7:0 | 0x00 |  | r/w | firepulse number @pix-info 3
04 | 42 | 0434 | 1076 | 0 | 4 | 52 | 010D0 | 4304 | c_cfg_h0_gl_to_subpls4_addr | .gl_2_pulse[4] | 7:0 | 0x00 |  | r/w | firepulse number @pix-info 4
04 | 43 | 0435 | 1077 | 0 | 4 | 53 | 010D4 | 4308 | c_cfg_h0_gl_to_subpls5_addr | .gl_2_pulse[5] | 7:0 | 0x00 |  | r/w | firepulse number @pix-info 5
04 | 44 | 0436 | 1078 | 0 | 4 | 54 | 010D8 | 4312 | c_cfg_h0_gl_to_subpls6_addr | .gl_2_pulse[6] | 7:0 | 0x00 |  | r/w | firepulse number @pix-info 6
04 | 45 | 0437 | 1079 | 0 | 4 | 55 | 010DC | 4316 | c_cfg_h0_gl_to_subpls7_addr | .gl_2_pulse[7] | 7:0 | 0x00 |  | r/w | firepulse number @pix-info 7
04 | 46 | 0438 | 1080 | 0 | 4 | 56 | 010E0 | 4320 | c_cfg_h0_encoder_no_addr | .encoderNo | 2:0 | 0 |  | r/w | encoder number |  |  | (0..7)
46
04 | 47 | 043A | 1082 | 0 | 4 | 58 | 010E8 | 4328 | c_cfg_h0_fp_offset_fss_addr | .offset_substroke | 3:0 | 0x0 |  | r/w | offset fire-sub-stroke |  |  | (0..15)
04 | 48 | 043B | 1083 | 0 | 4 | 59 | 010EC | 4332 | c_cfg_h0_fp_offset_fs_addr | .offset_stroke | 15:0 | 0x0000 |  | r/w | offset fire-stroke |  |  | (1..65'534)
48
04 | 49 | 0440 | 1088 | 0 | 4 | 64 | 01100 | 4352 | c_cfg_h0_speedcmp_max_comp_fs_addr | .speedComp_MaxFs | 7:0 | 0x00 |  | r/w | max fire-stroke compensation |  |  | (0..255 fs) |  | 0 = disabled
04 | 50 | 0441 | 1089 | 0 | 4 | 65 | 01104 | 4356 | c_cfg_h0_speedcmp_max_speed_addr | .speedComp_MaxSpeed | 7:0 | 0x00 |  | r/w | max speed |  |  | (0..255 => 0..4m/s) |  | 0 = disabled
50
| 50 | [7 empty] | head1
08 | 51 | 0800 | 2048 | 0 | 8 | 0 | 02000 | 8192 | c_cfg_h1_cmd_en_addr |  | 0 | 0 |  | r/w | head enable |  |  | 0=disable, 1=enable
08 | 52 | 0801 | 2049 | 0 | 8 | 1 | 02004 | 8196 | c_cfg_h1_cmd_err_rst_addr |  | 0 | 0 | ac | r/w | error register reset | (auto-clear) |  | 0=idle, 1=reset error registers of data_print_ctrl
08 | 53 | 0802 | 2050 | 0 | 8 | 2 | 02008 | 8200 | c_cfg_h1_cmd_ink_ctr_rst_addr |  | 0 | 0 |  | r/w | ink counter reset |  |  | 0=idle, 1=reset ink counter
08 | 54 | 0803 | 2051 | 0 | 8 | 3 | 0200C | 8204 | c_cfg_h1_cmd_led_addr |  | 0 | 0 |  | r/w | 0=led off, 1=led on |  |  | (0..1)
08 | 55 | 0804 | 2052 | 0 | 8 | 4 | 02010 | 8208 | c_cfg_h1_disa_jet_left |  | 12 | 0x000 |  | r/w | left bound of valid pixel mask for image-line |  |  | 0…2175 | (must be smaller than right bound)
08 | 56 | 0805 | 2053 | 0 | 8 | 5 | 02014 | 8212 | c_cfg_h1_disa_jet_right |  | 12 | 0x000 |  | r/w | right bound of valid pixel mask for image-line |  |  | 0…2175 | (must be bigger than left bound)
56
08 | 57 | 0810 | 2064 | 0 | 8 | 16 | 02040 | 8256 | c_cfg_h1_fp_no_per_seq_addr |  | 3:0 | 0x0 |  | r/w | firepulse number |  |  | (0..15)
08 | 58 | 0811 | 2065 | 0 | 8 | 17 | 02044 | 8260 | c_cfg_h1_time_fp_seq_length_addr |  | 11:0 | 0x000 |  | r/w | waveform length |  |  | (0..4095)
08 | 59 | 0812 | 2066 | 0 | 8 | 18 | 02048 | 8264 | c_cfg_h1_time_allon_on_addr |  | 11:0 | 0x000 |  | r/w | allOn on time |  |  | (0..4095)
08 | 60 | 0813 | 2067 | 0 | 8 | 19 | 0204C | 8268 | c_cfg_h1_time_fp0_on_addr |  | 11:0 | 0x000 |  | r/w | firepulse0 on time |  |  | (0..4095)
08 | 61 | 0814 | 2068 | 0 | 8 | 20 | 02050 | 8272 | c_cfg_h1_time_fp0_off_addr |  | 11:0 | 0x000 |  | r/w | firepulse0 off time |  |  | (0..4095)
08 | 62 | 0815 | 2069 | 0 | 8 | 21 | 02054 | 8276 | c_cfg_h1_time_fp1_on_addr |  | 11:0 | 0x000 |  | r/w | firepulse1 on time |  |  | (0..4095)
08 | 63 | 0816 | 2070 | 0 | 8 | 22 | 02058 | 8280 | c_cfg_h1_time_fp1_off_addr |  | 11:0 | 0x000 |  | r/w | firepulse1 off time |  |  | (0..4095)
08 | 64 | 0817 | 2071 | 0 | 8 | 23 | 0205C | 8284 | c_cfg_h1_time_fp2_on_addr |  | 11:0 | 0x000 |  | r/w | firepulse2 on time |  |  | (0..4095)
08 | 65 | 0818 | 2072 | 0 | 8 | 24 | 02060 | 8288 | c_cfg_h1_time_fp2_off_addr |  | 11:0 | 0x000 |  | r/w | firepulse2 off time |  |  | (0..4095)
08 | 66 | 0819 | 2073 | 0 | 8 | 25 | 02064 | 8292 | c_cfg_h1_time_fp3_on_addr |  | 11:0 | 0x000 |  | r/w | firepulse3 on time |  |  | (0..4095)
08 | 67 | 081A | 2074 | 0 | 8 | 26 | 02068 | 8296 | c_cfg_h1_time_fp3_off_addr |  | 11:0 | 0x000 |  | r/w | firepulse3 off time |  |  | (0..4095)
08 | 68 | 081B | 2075 | 0 | 8 | 27 | 0206C | 8300 | c_cfg_h1_time_fp4_on_addr |  | 11:0 | 0x000 |  | r/w | firepulse4 on time |  |  | (0..4095)
08 | 69 | 081C | 2076 | 0 | 8 | 28 | 02070 | 8304 | c_cfg_h1_time_fp4_off_addr |  | 11:0 | 0x000 |  | r/w | firepulse4 off time |  |  | (0..4095)
08 | 70 | 081D | 2077 | 0 | 8 | 29 | 02074 | 8308 | c_cfg_h1_time_fp5_on_addr |  | 11:0 | 0x000 |  | r/w | firepulse5 on time |  |  | (0..4095)
08 | 71 | 081E | 2078 | 0 | 8 | 30 | 02078 | 8312 | c_cfg_h1_time_fp5_off_addr |  | 11:0 | 0x000 |  | r/w | firepulse5 off time |  |  | (0..4095)
08 | 72 | 081F | 2079 | 0 | 8 | 31 | 0207C | 8316 | c_cfg_h1_time_fp6_on_addr |  | 11:0 | 0x000 |  | r/w | firepulse6 on time |  |  | (0..4095)
08 | 73 | 0820 | 2080 | 0 | 8 | 32 | 02080 | 8320 | c_cfg_h1_time_fp6_off_addr |  | 11:0 | 0x000 |  | r/w | firepulse6 off time |  |  | (0..4095)
08 | 74 | 0821 | 2081 | 0 | 8 | 33 | 02084 | 8324 | c_cfg_h1_time_fp7_on_addr |  | 11:0 | 0x000 |  | r/w | firepulse7 on time |  |  | (0..4095)
08 | 75 | 0822 | 2082 | 0 | 8 | 34 | 02088 | 8328 | c_cfg_h1_time_fp7_off_addr |  | 11:0 | 0x000 |  | r/w | firepulse7 off time |  |  | (0..4095)
75
08 | 76 | 0830 | 2096 | 0 | 8 | 48 | 020C0 | 8384 | c_cfg_h1_gl_to_subpls0_addr |  | 7:0 | 0x00 |  | r/w | firepulse number @pix-info 0
08 | 77 | 0831 | 2097 | 0 | 8 | 49 | 020C4 | 8388 | c_cfg_h1_gl_to_subpls1_addr |  | 7:0 | 0x00 |  | r/w | firepulse number @pix-info 1
08 | 78 | 0832 | 2098 | 0 | 8 | 50 | 020C8 | 8392 | c_cfg_h1_gl_to_subpls2_addr |  | 7:0 | 0x00 |  | r/w | firepulse number @pix-info 2
08 | 79 | 0833 | 2099 | 0 | 8 | 51 | 020CC | 8396 | c_cfg_h1_gl_to_subpls3_addr |  | 7:0 | 0x00 |  | r/w | firepulse number @pix-info 3
08 | 80 | 0834 | 2100 | 0 | 8 | 52 | 020D0 | 8400 | c_cfg_h1_gl_to_subpls4_addr |  | 7:0 | 0x00 |  | r/w | firepulse number @pix-info 4
08 | 81 | 0835 | 2101 | 0 | 8 | 53 | 020D4 | 8404 | c_cfg_h1_gl_to_subpls5_addr |  | 7:0 | 0x00 |  | r/w | firepulse number @pix-info 5
08 | 82 | 0836 | 2102 | 0 | 8 | 54 | 020D8 | 8408 | c_cfg_h1_gl_to_subpls6_addr |  | 7:0 | 0x00 |  | r/w | firepulse number @pix-info 6
08 | 83 | 0837 | 2103 | 0 | 8 | 55 | 020DC | 8412 | c_cfg_h1_gl_to_subpls7_addr |  | 7:0 | 0x00 |  | r/w | firepulse number @pix-info 7
08 | 84 | 0838 | 2104 | 0 | 8 | 56 | 020E0 | 8416 | c_cfg_h1_encoder_no_addr |  | 2:0 | 0 |  | r/w | encoder number |  |  | (0..7)
84
08 | 85 | 083A | 2106 | 0 | 8 | 58 | 020E8 | 8424 | c_cfg_h1_fp_offset_fss_addr |  | 3:0 | 0x0 |  | r/w | offset fire-sub-stroke |  |  | (0..15)
08 | 86 | 083B | 2107 | 0 | 8 | 59 | 020EC | 8428 | c_cfg_h1_fp_offset_fs_addr |  | 15:0 | 0x0000 |  | r/w | offset fire-stroke |  |  | (1..65'534)
86
08 | 87 | 0840 | 2112 | 0 | 8 | 64 | 02100 | 8448 | c_cfg_h1_speedcmp_max_comp_fs_addr |  | 7:0 | 0x00 |  | r/w | max fire-stroke compensation |  |  | (0..255 fs) |  | 0 = disabled
08 | 88 | 0841 | 2113 | 0 | 8 | 65 | 02104 | 8452 | c_cfg_h1_speedcmp_max_speed_addr |  | 7:0 | 0x00 |  | r/w | max speed |  |  | (0..255 => 0..4m/s) |  | 0 = disabled
88
| 88 | [7 empty] | head2
0C | 89 | 0C00 | 3072 | 0 | 12 | 0 | 03000 | 12288 | c_cfg_h2_cmd_en_addr |  | 0 | 0 |  | r/w | head enable |  |  | 0=disable, 1=enable
0C | 90 | 0C01 | 3073 | 0 | 12 | 1 | 03004 | 12292 | c_cfg_h2_cmd_err_rst_addr |  | 0 | 0 | ac | r/w | error register reset | (auto-clear) |  | 0=idle, 1=reset error registers of data_print_ctrl
0C | 91 | 0C02 | 3074 | 0 | 12 | 2 | 03008 | 12296 | c_cfg_h2_cmd_ink_ctr_rst_addr |  | 0 | 0 |  | r/w | ink counter reset |  |  | 0=idle, 1=reset ink counter
0C | 92 | 0C03 | 3075 | 0 | 12 | 3 | 0300C | 12300 | c_cfg_h2_cmd_led_addr |  | 0 | 0 |  | r/w | 0=led off, 1=led on |  |  | (0..1)
0C | 93 | 0C04 | 3076 | 0 | 12 | 4 | 03010 | 12304 | c_cfg_h2_disa_jet_left |  | 12 | 0x000 |  | r/w | left bound of valid pixel mask for image-line |  |  | 0…2175 | (must be smaller than right bound)
0C | 94 | 0C05 | 3077 | 0 | 12 | 5 | 03014 | 12308 | c_cfg_h2_disa_jet_right |  | 12 | 0x000 |  | r/w | right bound of valid pixel mask for image-line |  |  | 0…2175 | (must be bigger than left bound)
94
0C | 95 | 0C10 | 3088 | 0 | 12 | 16 | 03040 | 12352 | c_cfg_h2_fp_no_per_seq_addr |  | 3:0 | 0x0 |  | r/w | firepulse number |  |  | (0..15)
0C | 96 | 0C11 | 3089 | 0 | 12 | 17 | 03044 | 12356 | c_cfg_h2_time_fp_seq_length_addr |  | 11:0 | 0x000 |  | r/w | waveform length |  |  | (0..4095)
0C | 97 | 0C12 | 3090 | 0 | 12 | 18 | 03048 | 12360 | c_cfg_h2_time_allon_on_addr |  | 11:0 | 0x000 |  | r/w | allOn on time |  |  | (0..4095)
0C | 98 | 0C13 | 3091 | 0 | 12 | 19 | 0304C | 12364 | c_cfg_h2_time_fp0_on_addr |  | 11:0 | 0x000 |  | r/w | firepulse0 on time |  |  | (0..4095)
0C | 99 | 0C14 | 3092 | 0 | 12 | 20 | 03050 | 12368 | c_cfg_h2_time_fp0_off_addr |  | 11:0 | 0x000 |  | r/w | firepulse0 off time |  |  | (0..4095)
0C | 100 | 0C15 | 3093 | 0 | 12 | 21 | 03054 | 12372 | c_cfg_h2_time_fp1_on_addr |  | 11:0 | 0x000 |  | r/w | firepulse1 on time |  |  | (0..4095)
0C | 101 | 0C16 | 3094 | 0 | 12 | 22 | 03058 | 12376 | c_cfg_h2_time_fp1_off_addr |  | 11:0 | 0x000 |  | r/w | firepulse1 off time |  |  | (0..4095)
0C | 102 | 0C17 | 3095 | 0 | 12 | 23 | 0305C | 12380 | c_cfg_h2_time_fp2_on_addr |  | 11:0 | 0x000 |  | r/w | firepulse2 on time |  |  | (0..4095)
0C | 103 | 0C18 | 3096 | 0 | 12 | 24 | 03060 | 12384 | c_cfg_h2_time_fp2_off_addr |  | 11:0 | 0x000 |  | r/w | firepulse2 off time |  |  | (0..4095)
0C | 104 | 0C19 | 3097 | 0 | 12 | 25 | 03064 | 12388 | c_cfg_h2_time_fp3_on_addr |  | 11:0 | 0x000 |  | r/w | firepulse3 on time |  |  | (0..4095)
0C | 105 | 0C1A | 3098 | 0 | 12 | 26 | 03068 | 12392 | c_cfg_h2_time_fp3_off_addr |  | 11:0 | 0x000 |  | r/w | firepulse3 off time |  |  | (0..4095)
0C | 106 | 0C1B | 3099 | 0 | 12 | 27 | 0306C | 12396 | c_cfg_h2_time_fp4_on_addr |  | 11:0 | 0x000 |  | r/w | firepulse4 on time |  |  | (0..4095)
0C | 107 | 0C1C | 3100 | 0 | 12 | 28 | 03070 | 12400 | c_cfg_h2_time_fp4_off_addr |  | 11:0 | 0x000 |  | r/w | firepulse4 off time |  |  | (0..4095)
0C | 108 | 0C1D | 3101 | 0 | 12 | 29 | 03074 | 12404 | c_cfg_h2_time_fp5_on_addr |  | 11:0 | 0x000 |  | r/w | firepulse5 on time |  |  | (0..4095)
0C | 109 | 0C1E | 3102 | 0 | 12 | 30 | 03078 | 12408 | c_cfg_h2_time_fp5_off_addr |  | 11:0 | 0x000 |  | r/w | firepulse5 off time |  |  | (0..4095)
0C | 110 | 0C1F | 3103 | 0 | 12 | 31 | 0307C | 12412 | c_cfg_h2_time_fp6_on_addr |  | 11:0 | 0x000 |  | r/w | firepulse6 on time |  |  | (0..4095)
0C | 111 | 0C20 | 3104 | 0 | 12 | 32 | 03080 | 12416 | c_cfg_h2_time_fp6_off_addr |  | 11:0 | 0x000 |  | r/w | firepulse6 off time |  |  | (0..4095)
0C | 112 | 0C21 | 3105 | 0 | 12 | 33 | 03084 | 12420 | c_cfg_h2_time_fp7_on_addr |  | 11:0 | 0x000 |  | r/w | firepulse7 on time |  |  | (0..4095)
0C | 113 | 0C22 | 3106 | 0 | 12 | 34 | 03088 | 12424 | c_cfg_h2_time_fp7_off_addr |  | 11:0 | 0x000 |  | r/w | firepulse7 off time |  |  | (0..4095)
113
0C | 114 | 0C30 | 3120 | 0 | 12 | 48 | 030C0 | 12480 | c_cfg_h2_gl_to_subpls0_addr |  | 7:0 | 0x00 |  | r/w | firepulse number @pix-info 0
0C | 115 | 0C31 | 3121 | 0 | 12 | 49 | 030C4 | 12484 | c_cfg_h2_gl_to_subpls1_addr |  | 7:0 | 0x00 |  | r/w | firepulse number @pix-info 1
0C | 116 | 0C32 | 3122 | 0 | 12 | 50 | 030C8 | 12488 | c_cfg_h2_gl_to_subpls2_addr |  | 7:0 | 0x00 |  | r/w | firepulse number @pix-info 2
0C | 117 | 0C33 | 3123 | 0 | 12 | 51 | 030CC | 12492 | c_cfg_h2_gl_to_subpls3_addr |  | 7:0 | 0x00 |  | r/w | firepulse number @pix-info 3
0C | 118 | 0C34 | 3124 | 0 | 12 | 52 | 030D0 | 12496 | c_cfg_h2_gl_to_subpls4_addr |  | 7:0 | 0x00 |  | r/w | firepulse number @pix-info 4
0C | 119 | 0C35 | 3125 | 0 | 12 | 53 | 030D4 | 12500 | c_cfg_h2_gl_to_subpls5_addr |  | 7:0 | 0x00 |  | r/w | firepulse number @pix-info 5
0C | 120 | 0C36 | 3126 | 0 | 12 | 54 | 030D8 | 12504 | c_cfg_h2_gl_to_subpls6_addr |  | 7:0 | 0x00 |  | r/w | firepulse number @pix-info 6
0C | 121 | 0C37 | 3127 | 0 | 12 | 55 | 030DC | 12508 | c_cfg_h2_gl_to_subpls7_addr |  | 7:0 | 0x00 |  | r/w | firepulse number @pix-info 7
0C | 122 | 0C38 | 3128 | 0 | 12 | 56 | 030E0 | 12512 | c_cfg_h2_encoder_no_addr |  | 2:0 | 0 |  | r/w | encoder number |  |  | (0..7)
122
0C | 123 | 0C3A | 3130 | 0 | 12 | 58 | 030E8 | 12520 | c_cfg_h2_fp_offset_fss_addr |  | 3:0 | 0x0 |  | r/w | offset fire-sub-stroke |  |  | (0..15)
0C | 124 | 0C3B | 3131 | 0 | 12 | 59 | 030EC | 12524 | c_cfg_h2_fp_offset_fs_addr |  | 15:0 | 0x0000 |  | r/w | offset fire-stroke |  |  | (1..65'534)
124
0C | 125 | 0C40 | 3136 | 0 | 12 | 64 | 03100 | 12544 | c_cfg_h2_speedcmp_max_comp_fs_addr |  | 7:0 | 0x00 |  | r/w | max fire-stroke compensation |  |  | (0..255 fs) |  | 0 = disabled
0C | 126 | 0C41 | 3137 | 0 | 12 | 65 | 03104 | 12548 | c_cfg_h2_speedcmp_max_speed_addr |  | 7:0 | 0x00 |  | r/w | max speed |  |  | (0..255 => 0..4m/s) |  | 0 = disabled
126
| 126 | [7 empty] | head3
10 | 127 | 1000 | 4096 | 1 | 0 | 0 | 04000 | 16384 | c_cfg_h3_cmd_en_addr |  | 0 | 0 |  | r/w | head enable |  |  | 0=disable, 1=enable
10 | 128 | 1001 | 4097 | 1 | 0 | 1 | 04004 | 16388 | c_cfg_h3_cmd_err_rst_addr |  | 0 | 0 | ac | r/w | error register reset | (auto-clear) |  | 0=idle, 1=reset error registers of data_print_ctrl
10 | 129 | 1002 | 4098 | 1 | 0 | 2 | 04008 | 16392 | c_cfg_h3_cmd_ink_ctr_rst_addr |  | 0 | 0 |  | r/w | ink counter reset |  |  | 0=idle, 1=reset ink counter
10 | 130 | 1003 | 4099 | 1 | 0 | 3 | 0400C | 16396 | c_cfg_h3_cmd_led_addr |  | 0 | 0 |  | r/w | 0=led off, 1=led on |  |  | (0..1)
10 | 131 | 1004 | 4100 | 1 | 0 | 4 | 04010 | 16400 | c_cfg_h3_disa_jet_left |  | 12 | 0x000 |  | r/w | left bound of valid pixel mask for image-line |  |  | 0…2175 | (must be smaller than right bound)
10 | 132 | 1005 | 4101 | 1 | 0 | 5 | 04014 | 16404 | c_cfg_h3_disa_jet_right |  | 12 | 0x000 |  | r/w | right bound of valid pixel mask for image-line |  |  | 0…2175 | (must be bigger than left bound)
132
10 | 133 | 1010 | 4112 | 1 | 0 | 16 | 04040 | 16448 | c_cfg_h3_fp_no_per_seq_addr |  | 3:0 | 0x0 |  | r/w | firepulse number |  |  | (0..15)
10 | 134 | 1011 | 4113 | 1 | 0 | 17 | 04044 | 16452 | c_cfg_h3_time_fp_seq_length_addr |  | 11:0 | 0x000 |  | r/w | waveform length |  |  | (0..4095)
10 | 135 | 1012 | 4114 | 1 | 0 | 18 | 04048 | 16456 | c_cfg_h3_time_allon_on_addr |  | 11:0 | 0x000 |  | r/w | allOn on time |  |  | (0..4095)
10 | 136 | 1013 | 4115 | 1 | 0 | 19 | 0404C | 16460 | c_cfg_h3_time_fp0_on_addr |  | 11:0 | 0x000 |  | r/w | firepulse0 on time |  |  | (0..4095)
10 | 137 | 1014 | 4116 | 1 | 0 | 20 | 04050 | 16464 | c_cfg_h3_time_fp0_off_addr |  | 11:0 | 0x000 |  | r/w | firepulse0 off time |  |  | (0..4095)
10 | 138 | 1015 | 4117 | 1 | 0 | 21 | 04054 | 16468 | c_cfg_h3_time_fp1_on_addr |  | 11:0 | 0x000 |  | r/w | firepulse1 on time |  |  | (0..4095)
10 | 139 | 1016 | 4118 | 1 | 0 | 22 | 04058 | 16472 | c_cfg_h3_time_fp1_off_addr |  | 11:0 | 0x000 |  | r/w | firepulse1 off time |  |  | (0..4095)
10 | 140 | 1017 | 4119 | 1 | 0 | 23 | 0405C | 16476 | c_cfg_h3_time_fp2_on_addr |  | 11:0 | 0x000 |  | r/w | firepulse2 on time |  |  | (0..4095)
10 | 141 | 1018 | 4120 | 1 | 0 | 24 | 04060 | 16480 | c_cfg_h3_time_fp2_off_addr |  | 11:0 | 0x000 |  | r/w | firepulse2 off time |  |  | (0..4095)
10 | 142 | 1019 | 4121 | 1 | 0 | 25 | 04064 | 16484 | c_cfg_h3_time_fp3_on_addr |  | 11:0 | 0x000 |  | r/w | firepulse3 on time |  |  | (0..4095)
10 | 143 | 101A | 4122 | 1 | 0 | 26 | 04068 | 16488 | c_cfg_h3_time_fp3_off_addr |  | 11:0 | 0x000 |  | r/w | firepulse3 off time |  |  | (0..4095)
10 | 144 | 101B | 4123 | 1 | 0 | 27 | 0406C | 16492 | c_cfg_h3_time_fp4_on_addr |  | 11:0 | 0x000 |  | r/w | firepulse4 on time |  |  | (0..4095)
10 | 145 | 101C | 4124 | 1 | 0 | 28 | 04070 | 16496 | c_cfg_h3_time_fp4_off_addr |  | 11:0 | 0x000 |  | r/w | firepulse4 off time |  |  | (0..4095)
10 | 146 | 101D | 4125 | 1 | 0 | 29 | 04074 | 16500 | c_cfg_h3_time_fp5_on_addr |  | 11:0 | 0x000 |  | r/w | firepulse5 on time |  |  | (0..4095)
10 | 147 | 101E | 4126 | 1 | 0 | 30 | 04078 | 16504 | c_cfg_h3_time_fp5_off_addr |  | 11:0 | 0x000 |  | r/w | firepulse5 off time |  |  | (0..4095)
10 | 148 | 101F | 4127 | 1 | 0 | 31 | 0407C | 16508 | c_cfg_h3_time_fp6_on_addr |  | 11:0 | 0x000 |  | r/w | firepulse6 on time |  |  | (0..4095)
10 | 149 | 1020 | 4128 | 1 | 0 | 32 | 04080 | 16512 | c_cfg_h3_time_fp6_off_addr |  | 11:0 | 0x000 |  | r/w | firepulse6 off time |  |  | (0..4095)
10 | 150 | 1021 | 4129 | 1 | 0 | 33 | 04084 | 16516 | c_cfg_h3_time_fp7_on_addr |  | 11:0 | 0x000 |  | r/w | firepulse7 on time |  |  | (0..4095)
10 | 151 | 1022 | 4130 | 1 | 0 | 34 | 04088 | 16520 | c_cfg_h3_time_fp7_off_addr |  | 11:0 | 0x000 |  | r/w | firepulse7 off time |  |  | (0..4095)
151
10 | 152 | 1030 | 4144 | 1 | 0 | 48 | 040C0 | 16576 | c_cfg_h3_gl_to_subpls0_addr |  | 7:0 | 0x00 |  | r/w | firepulse number @pix-info 0
10 | 153 | 1031 | 4145 | 1 | 0 | 49 | 040C4 | 16580 | c_cfg_h3_gl_to_subpls1_addr |  | 7:0 | 0x00 |  | r/w | firepulse number @pix-info 1
10 | 154 | 1032 | 4146 | 1 | 0 | 50 | 040C8 | 16584 | c_cfg_h3_gl_to_subpls2_addr |  | 7:0 | 0x00 |  | r/w | firepulse number @pix-info 2
10 | 155 | 1033 | 4147 | 1 | 0 | 51 | 040CC | 16588 | c_cfg_h3_gl_to_subpls3_addr |  | 7:0 | 0x00 |  | r/w | firepulse number @pix-info 3
10 | 156 | 1034 | 4148 | 1 | 0 | 52 | 040D0 | 16592 | c_cfg_h3_gl_to_subpls4_addr |  | 7:0 | 0x00 |  | r/w | firepulse number @pix-info 4
10 | 157 | 1035 | 4149 | 1 | 0 | 53 | 040D4 | 16596 | c_cfg_h3_gl_to_subpls5_addr |  | 7:0 | 0x00 |  | r/w | firepulse number @pix-info 5
10 | 158 | 1036 | 4150 | 1 | 0 | 54 | 040D8 | 16600 | c_cfg_h3_gl_to_subpls6_addr |  | 7:0 | 0x00 |  | r/w | firepulse number @pix-info 6
10 | 159 | 1037 | 4151 | 1 | 0 | 55 | 040DC | 16604 | c_cfg_h3_gl_to_subpls7_addr |  | 7:0 | 0x00 |  | r/w | firepulse number @pix-info 7
10 | 160 | 1038 | 4152 | 1 | 0 | 56 | 040E0 | 16608 | c_cfg_h3_encoder_no_addr |  | 2:0 | 0 |  | r/w | encoder number |  |  | (0..7)
160
10 | 161 | 103A | 4154 | 1 | 0 | 58 | 040E8 | 16616 | c_cfg_h3_fp_offset_fss_addr |  | 3:0 | 0x0 |  | r/w | offset fire-sub-stroke |  |  | (0..15)
10 | 162 | 103B | 4155 | 1 | 0 | 59 | 040EC | 16620 | c_cfg_h3_fp_offset_fs_addr |  | 15:0 | 0x0000 |  | r/w | offset fire-stroke |  |  | (1..65'534)
162
10 | 163 | 1040 | 4160 | 1 | 0 | 64 | 04100 | 16640 | c_cfg_h3_speedcmp_max_comp_fs_addr |  | 7:0 | 0x00 |  | r/w | max fire-stroke compensation |  |  | (0..255 fs) |  | 0 = disabled
10 | 164 | 1041 | 4161 | 1 | 0 | 65 | 04104 | 16644 | c_cfg_h3_speedcmp_max_speed_addr |  | 7:0 | 0x00 |  | r/w | max speed |  |  | (0..255 => 0..4m/s) |  | 0 = disabled
164
| 164 | [7 empty] | ethernet 0 | SFpgaEthCfg FpgaCfg.eth[0]
14 | 165 | 1400 | 5120 | 1 | 4 | 0 | 05000 | 20480 | c_cfg_eth0_ip_addr_addr | .ipAddr | 31:0 | 0xC0A8C866 |  | r/w | ip address (192.168.200.102) |  |  | (0..4'294'967'295)
14 | 166 | 1401 | 5121 | 1 | 4 | 1 | 05004 | 20484 | c_cfg_eth0_ip_port_addr | .ipPort | 15:0 | 0x00003039 |  | r/w | ip port (12345) |  |  | (0..1'048'575)
14 | 167 | 1402 | 5122 | 1 | 4 | 2 | 05008 | 20488 | c_cfg_eth0_mac_l_addr_addr | .macAddressL | 31:0 | 0xFFFFFFFF |  | r/w | mac address low
14 | 168 | 1403 | 5123 | 1 | 4 | 3 | 0500C | 20492 | c_cfg_eth0_mac_h_addr_addr | .macAddressH | 15:0 | 0x0000FFFF |  | r/w | mac address high
168
| 168 | [7 empty] | ethernet 1
18 | 169 | 1800 | 6144 | 1 | 8 | 0 | 06000 | 24576 | c_cfg_eth1_ip_addr_addr |  | 31:0 | 0xC0A8C8FF |  | r/w | ip address (192.168.200.255) |  |  | (0..4'294'967'295)
18 | 170 | 1801 | 6145 | 1 | 8 | 1 | 06004 | 24580 | c_cfg_eth1_ip_port_addr |  | 15:0 | 0x00003039 |  | r/w | ip port (12345) |  |  | (0..1'048'575)
18 | 171 | 1802 | 6146 | 1 | 8 | 2 | 06008 | 24584 | c_cfg_eth1_mac_l_addr_addr |  | 31:0 | 0xFFFFFFFF |  | r/w | mac address low
18 | 172 | 1803 | 6147 | 1 | 8 | 3 | 0600C | 24588 | c_cfg_eth1_mac_h_addr_addr |  | 15:0 | 0x0000FFFF |  | r/w | mac address high
172
| 172 | [7 empty] | 2) UDP message memory map | SFpgaUdpCfg FpgaCfg.udp
1C | 173 | 1C00 | 7168 | 1 | 12 | 0 | 07000 | 28672 | c_h0_udp_block_start_no | .block[0].blockNo0 | 19:0 | 0x00000 |  | r/w | start block number head0 |  |  | udp-block-size 0: 0..745'471 (745'472 flags) | [5 empty] | max. 186'368/head
1C | 174 | 1C01 | 7169 | 1 | 12 | 1 | 07004 | 28676 | c_h0_udp_block_end_no | .block[0].blockNoEnd | 19:0 | 0x00000 |  | r/w | end block bumber head0 |  |  | udp-block-size 1: 0..372'735 (372'736 flags) | [5 empty] | max. 93'184/head
1C | 175 | 1C02 | 7170 | 1 | 12 | 2 | 07008 | 28680 | c_h1_udp_block_start_no | .block[1].blockNo0 | 19:0 | 0x00000 |  | r/w | start block number head1 |  |  | udp-block-size 2: 0..186'637 (186'638 flags) | [5 empty] | max. 46'659/head
1C | 176 | 1C03 | 7171 | 1 | 12 | 3 | 0700C | 28684 | c_h1_udp_block_end_no | .block[1].blockNoEnd | 19:0 | 0x00000 |  | r/w | end block bumber head1 |  |  | udp-block-size 3: 0..124'273 (124'274 flags) | [5 empty] | max. 31'068/head
1C | 177 | 1C04 | 7172 | 1 | 12 | 4 | 07010 | 28688 | c_h2_udp_block_start_no | .block[2].blockNo0 | 19:0 | 0x00000 |  | r/w | start block number head2
1C | 178 | 1C05 | 7173 | 1 | 12 | 5 | 07014 | 28692 | c_h2_udp_block_end_no | .block[2].blockNoEnd | 19:0 | 0x00000 |  | r/w | end block bumber head2 |  |  | (multiple of 32 flags!)
1C | 179 | 1C06 | 7174 | 1 | 12 | 6 | 07018 | 28696 | c_h3_udp_block_start_no | .block[3].blockNo0 | 19:0 | 0x00000 |  | r/w | start block number head3
1C | 180 | 1C07 | 7175 | 1 | 12 | 7 | 0701C | 28700 | c_h3_udp_block_end_no | .block[3].blockNoEnd | 19:0 | 0x00000 |  | r/w | end block bumber head3
1C | 181 | 1C08 | 7176 | 1 | 12 | 8 | 07020 | 28704 | c_udp_bl_data_size_addr | .udp_block_size | 1:0 | 0 |  | r/w | udp-block size | (0=1'440, 1=2'880, 2=5'760, 3=8'640 byte) |  | addr | udp-block flags
181
20 | 182 | 2000 | 8192 | 2 | 0 | 0 | 08000 | 32768 | c_udp_bl_flag_mem_addr | BYTE* Fpga.blockUsed | 31:0 | 0x00000000 |  | r | udp-block flag addr 0 |  |  | 0 | 31 | :0
| 183 | … | [6 empty] | c_udp_bl_flag_mem_addr |  | 31:0 | 0x00000000 |  | r | udp-block flag addr n |  |  | .. | …
7B | 184 | 7B05 | 31493 | 7 | 11 | 6 | 1EC14 | 125972 | c_udp_bl_flag_mem_addr |  | 31:0 | 0x00000000 |  | r | udp-block flag addr 23'301 |  |  | 23301 | 745663 | :745633
184
| 184 | [7 empty] | 3) Print data memory map | SFpgaPrintList Fpga.print
80 | 185 | 8000 | 32768 | 8 | 0 | 0 | 20000 | 131072 | c_pr_data_h0_imglist_in_idx_addr | .imgInIdx[0] | 6:0 | 0 |  | r/w | image-info in index head 0 |  |  | 0..127 (inc 1)
80 | 186 | 8001 | 32769 | 8 | 0 | 1 | 20004 | 131076 | c_pr_data_h1_imglist_in_idx_addr | .imgInIdx[1] | 6:0 | 0 |  | r/w | image-info in index head 1 |  |  | 0..127 (inc 1)
80 | 187 | 8002 | 32770 | 8 | 0 | 2 | 20008 | 131080 | c_pr_data_h2_imglist_in_idx_addr | .imgInIdx[2] | 6:0 | 0 |  | r/w | image-info in index head 2 |  |  | 0..127 (inc 1)
80 | 188 | 8003 | 32771 | 8 | 0 | 3 | 2000C | 131084 | c_pr_data_h3_imglist_in_idx_addr | .imgInIdx[3] | 6:0 | 0 |  | r/w | image-info in index head 3 |  |  | 0..127 (inc 1)
188
| 188 | [7 empty] | Head0 | SFpgaImage .image
80 | 189 | 8010 | 32784 | 8 | 0 | 16 | 20040 | 131136 | c_pr_data_img_bit_per_pix_addr_0 | UINT16 bitPerPixel | 1:0 | 0 |  | r/w | Head0: image bit per pixel |  |  | (0=1, 1=2, 2=3, 3=4 bit/pixel)
80 | 190 | 8011 | 32785 | 8 | 0 | 17 | 20044 | 131140 | c_pr_data_img_block_no_addr_0 | UINT32 blockNo | 19:0 | 0x00000 |  | r/w | Head0: image start position udp-block number
80 | 191 | 8012 | 32786 | 8 | 0 | 18 | 20048 | 131144 | c_pr_data_img_width_px_addr_0 | UINT16 widthPx | 11:0 | 0x000 |  | r/w | Head0: image width in pixel
80 | 192 | 8013 | 32787 | 8 | 0 | 19 | 2004C | 131148 | c_pr_data_img_width_bytes_addr_0 | UINT32 widthBytes | 9:0 | 0 |  | r/w | Head0: image width in byte
80 | 193 | 8014 | 32788 | 8 | 0 | 20 | 20050 | 131152 | c_pr_data_img_length_px_addr_0 | UINT32 lengthPx | 17:0 | 0 |  | r/w | Head0: image length in pixel
80 | 194 | 8015 | 32789 | 8 | 0 | 21 | 20054 | 131156 | c_pr_data_img_jet_px0_addr_0 | INT32 jetPx0 | 3:0 | 0x0 |  | r/w | Head0: image print x-offset | (-7..+7)
80 | 195 | 8016 | 32790 | 8 | 0 | 22 | 20058 | 131160 | c_pr_data_img_backward_addr_0 | UINT32 backward | 0 | 0 |  | r/w | Head0: print direction | (0=forward, 1=backward)
80 | 196 | 8017 | 32791 | 8 | 0 | 23 | 2005C | 131164 | c_pr_data_img_flip_hor_addr_0 | UINT32 flipHorizontal | 0 | 0 |  | r/w | Head0: flip image left-right | (0=no flip, 1=flip)
80 | 197 | 8018 | 32792 | 8 | 0 | 24 | 20060 | 131168 | c_pr_data_img_clr_bl_used_addr_0 | UINT32 clearBlockUsed | 0 | 0 |  | r/w | Head0: udp-block flag clear | (0=don't clear, 1=clear flag)
| 197 | [7 empty] | Head1
80 | 198 | 801A | 32794 | 8 | 0 | 26 | 20068 | 131176 | c_pr_data_img_bit_per_pix_addr_1 | UINT16 bitPerPixel | 1:0 | 0 |  | r/w | Head1: image bit per pixel | (0=1, 1=2, 2=3, 3=4 bit/pixel)
80 | 199 | 801B | 32795 | 8 | 0 | 27 | 2006C | 131180 | c_pr_data_img_block_no_addr_1 | UINT32 blockNo | 19:0 | 0x00000 |  | r/w | Head1: image start position udp-block number
80 | 200 | 801C | 32796 | 8 | 0 | 28 | 20070 | 131184 | c_pr_data_img_width_px_addr_1 | UINT16 widthPx | 11:0 | 0x000 |  | r/w | Head1: image width in pixel
80 | 201 | 801D | 32797 | 8 | 0 | 29 | 20074 | 131188 | c_pr_data_img_width_bytes_addr_1 | UINT32 widthBytes | 9:0 | 0 |  | r/w | Head1: image width in byte
80 | 202 | 801E | 32798 | 8 | 0 | 30 | 20078 | 131192 | c_pr_data_img_length_px_addr_1 | UINT32 lengthPx | 17:0 | 0 |  | r/w | Head1: image length in pixel
80 | 203 | 801F | 32799 | 8 | 0 | 31 | 2007C | 131196 | c_pr_data_img_jet_px0_addr_1 | INT32 jetPx0 | 3:0 | 0x0 |  | r/w | Head1: image print x-offset | (-7..+7)
80 | 204 | 8020 | 32800 | 8 | 0 | 32 | 20080 | 131200 | c_pr_data_img_backward_addr_1 | UINT32 backward | 0 | 0 |  | r/w | Head1: print direction | (0=forward, 1=backward)
80 | 205 | 8021 | 32801 | 8 | 0 | 33 | 20084 | 131204 | c_pr_data_img_flip_hor_addr_1 | UINT32 flipHorizontal | 0 | 0 |  | r/w | Head1: flip image left-right | (0=no flip, 1=flip)
80 | 206 | 8022 | 32802 | 8 | 0 | 34 | 20088 | 131208 | c_pr_data_img_clr_bl_used_addr_1 | UINT32 clearBlockUsed | 0 | 0 |  | r/w | Head1: udp-block flag clear | (0=don't clear, 1=clear flag)
| 206 | [7 empty] | Head2
80 | 207 | 8024 | 32804 | 8 | 0 | 36 | 20090 | 131216 | c_pr_data_img_bit_per_pix_addr_2 | UINT16 bitPerPixel | 1:0 | 0 |  | r/w | Head2: image bit per pixel | (0=1, 1=2, 2=3, 3=4 bit/pixel)
80 | 208 | 8025 | 32805 | 8 | 0 | 37 | 20094 | 131220 | c_pr_data_img_block_no_addr_2 | UINT32 blockNo | 19:0 | 0x00000 |  | r/w | Head2: image start position udp-block number
80 | 209 | 8026 | 32806 | 8 | 0 | 38 | 20098 | 131224 | c_pr_data_img_width_px_addr_2 | UINT16 widthPx | 11:0 | 0x000 |  | r/w | Head2: image width in pixel
80 | 210 | 8027 | 32807 | 8 | 0 | 39 | 2009C | 131228 | c_pr_data_img_width_bytes_addr_2 | UINT32 widthBytes | 9:0 | 0 |  | r/w | Head2: image width in byte
80 | 211 | 8028 | 32808 | 8 | 0 | 40 | 200A0 | 131232 | c_pr_data_img_length_px_addr_2 | UINT32 lengthPx | 17:0 | 0 |  | r/w | Head2: image length in pixel
80 | 212 | 8029 | 32809 | 8 | 0 | 41 | 200A4 | 131236 | c_pr_data_img_jet_px0_addr_2 | INT32 jetPx0 | 3:0 | 0x0 |  | r/w | Head2: image print x-offset | (-7..+7)
80 | 213 | 802A | 32810 | 8 | 0 | 42 | 200A8 | 131240 | c_pr_data_img_backward_addr_2 | UINT32 backward | 0 | 0 |  | r/w | Head2: print direction | (0=forward, 1=backward)
80 | 214 | 802B | 32811 | 8 | 0 | 43 | 200AC | 131244 | c_pr_data_img_flip_hor_addr_2 | UINT32 flipHorizontal | 0 | 0 |  | r/w | Head2: flip image left-right | (0=no flip, 1=flip)
80 | 215 | 802C | 32812 | 8 | 0 | 44 | 200B0 | 131248 | c_pr_data_img_clr_bl_used_addr_2 | UINT32 clearBlockUsed | 0 | 0 |  | r/w | Head2: udp-block flag clear | (0=don't clear, 1=clear flag)
| 215 | [7 empty] | Head3
80 | 216 | 802E | 32814 | 8 | 0 | 46 | 200B8 | 131256 | c_pr_data_img_bit_per_pix_addr_3 | UINT16 bitPerPixel | 1:0 | 0 |  | r/w | Head3: image bit per pixel | (0=1, 1=2, 2=3, 3=4 bit/pixel)
80 | 217 | 802F | 32815 | 8 | 0 | 47 | 200BC | 131260 | c_pr_data_img_block_no_addr_3 | UINT32 blockNo | 19:0 | 0x00000 |  | r/w | Head3: image start position udp-block number
80 | 218 | 8030 | 32816 | 8 | 0 | 48 | 200C0 | 131264 | c_pr_data_img_width_px_addr_3 | UINT16 widthPx | 11:0 | 0x000 |  | r/w | Head3: image width in pixel
80 | 219 | 8031 | 32817 | 8 | 0 | 49 | 200C4 | 131268 | c_pr_data_img_width_bytes_addr_3 | UINT32 widthBytes | 9:0 | 0 |  | r/w | Head3: image width in byte
80 | 220 | 8032 | 32818 | 8 | 0 | 50 | 200C8 | 131272 | c_pr_data_img_length_px_addr_3 | UINT32 lengthPx | 17:0 | 0 |  | r/w | Head3: image length in pixel
80 | 221 | 8033 | 32819 | 8 | 0 | 51 | 200CC | 131276 | c_pr_data_img_jet_px0_addr_3 | INT32 jetPx0 | 3:0 | 0x0 |  | r/w | Head3: image print x-offset | (-7..+7)
80 | 222 | 8034 | 32820 | 8 | 0 | 52 | 200D0 | 131280 | c_pr_data_img_backward_addr_3 | UINT32 backward | 0 | 0 |  | r/w | Head3: print direction | (0=forward, 1=backward)
80 | 223 | 8035 | 32821 | 8 | 0 | 53 | 200D4 | 131284 | c_pr_data_img_flip_hor_addr_3 | UINT32 flipHorizontal | 0 | 0 |  | r/w | Head3: flip image left-right | (0=no flip, 1=flip)
80 | 224 | 8036 | 32822 | 8 | 0 | 54 | 200D8 | 131288 | c_pr_data_img_clr_bl_used_addr_3 | UINT32 clearBlockUsed | 0 | 0 |  | r/w | Head3: udp-block flag clear | (0=don't clear, 1=clear flag)
224
| 224 | [7 empty] | 4) Encoder config memory MAP | SFpgaEncoderCfg FpgaCfg.encoder
A0 | 225 | A000 | 40960 | 10 | 0 | 0 | 28000 | 163840 | c_enc_sel_addr | .cmd | 31:0 |  |  | r/w
| 225 | [8 empty] | ENC_SIGNAL_MODE | 0 | 0 |  |  | Encoder input select | (0=telegram, 1=encoder a-signal)
| 225 | [8 empty] | ENC_BIT_1 | 1
| 225 | [8 empty] | ENC_BIT_2 | 2
| 225 | [8 empty] | ENC_BIT_3 | 3
| 225 | [8 empty] | ENC_HEAD0_ENABLE | 4 | 0 |  |  | Select head enable | (bit 4=head0, …, 7=head3)
| 225 | [8 empty] | ENC_HEAD1_ENABLE | 5 | 0
| 225 | [8 empty] | ENC_HEAD2_ENABLE | 6 | 0
| 225 | [8 empty] | ENC_HEAD3_ENABLE | 7 | 0
| 225 | [8 empty] | reserved | 8:30
| 225 | [8 empty] | ENC_ENABLE | 31 | 0 |  |  | Enable both "telegram-enc" and "enc-A" | (0=disable, 1=enable)
A0 | 226 | A001 | 40961 | 10 | 0 | 1 | 28004 | 163844 | c_enc_distance_pm_addr | .dist_pm | 31:0 | 0x00000000 |  | r/w | encoder distance in pm | (10'000'000 = 10 um)
A0 | 227 | A002 | 40962 | 10 | 0 | 2 | 28008 | 163848 | c_enc_synth_enc_addr | .synth | 31:0 | 0x00000000 |  | r/w
| 227 | [8 empty] | .value | 19:0 | 0 |  |  | synthetic encoder speed | (Speed = 160MHz / value) 1'778 = 90 kHz (= 1.905 m/s)
| 227 | [8 empty] | .bit_28_30
| 227 | [8 empty] | .enable | 31 | 0 |  |  | synthetic encoder enable | (0=disable, 1=enable; before enable, disable real encoder first!)
A0 | 228 | A003 | 40963 | 10 | 0 | 3 | 2800C | 163852 | c_cfg_jet_shake_interval_addr | .shake_interval | 21:0 | 0 |  | r/w | jet shake interval | (0..4'194'303 => t=0..4.19s - step: 1.6us)
228
A0 | 229 | A004 | 40964 | 10 | 0 | 4 | 28010 | 163856 | c_cfg_print_go | .manual_printGo | 0 | 0 |  | r/w | manual printgo trigger | (works with real as well as with synthetic encoder)
| 229 | [23 empty] | Signal Source
| 229 | [7 empty] | 5) Status Register | SFpgaHeadStat Fpga.stat | [6 empty] | 31:24 |  | 23:16 |  | 15:8 |  | 7:0 |  | Block | Sub-Block
B0 | 230 | B000 | 45056 | 11 | 0 | 0 | 2C000 | 180224 | c_fpga_status_addr | .info | 12:0 |  |  | r
| 230 | [8 empty] | .head_req_fsm_0_running | 0 |  | - |  | head_req_fsm_running_h0 | [9 empty] | data_print_ctrl | head_req_fp_data
| 230 | [8 empty] | .head_req_fsm_1_running | 1 |  | - |  | head_req_fsm_running_h1 | [10 empty] | head_req_fp_data
| 230 | [8 empty] | .head_req_fsm_2_running | 2 |  | - |  | head_req_fsm_running_h2 | [10 empty] | head_req_fp_data
| 230 | [8 empty] | .head_req_fsm_3_running | 3 |  | - |  | head_req_fsm_running_h3 | [10 empty] | head_req_fp_data
| 230 | [8 empty] | .main_fsm_0_running | 4 |  | - |  | main_fsm_running_h0 | [9 empty] | data_print_ctrl | main_head_ctrl
| 230 | [8 empty] | .main_fsm_1_running | 5 |  | - |  | main_fsm_running_h1 | [10 empty] | main_head_ctrl
| 230 | [8 empty] | .main_fsm_2_running | 6 |  | - |  | main_fsm_running_h2 | [10 empty] | main_head_ctrl
| 230 | [8 empty] | .main_fsm_3_running | 7 |  | - |  | main_fsm_running_h3 | [10 empty] | main_head_ctrl
| 230 | [8 empty] | .head_fsm_0_running | 8 |  | - |  | head_fsm_running_h0 | [9 empty] | data_print_ctrl | head_ctrl_fsm
| 230 | [8 empty] | .head_fsm_1_running | 9 |  | - |  | head_fsm_running_h1 | [10 empty] | head_ctrl_fsm
| 230 | [8 empty] | .head_fsm_2_running | 10 |  | - |  | head_fsm_running_h2 | [10 empty] | head_ctrl_fsm
| 230 | [8 empty] | .head_fsm_3_running | 11 |  | - |  | head_fsm_running_h3 | [10 empty] | head_ctrl_fsm
| 230 | [8 empty] | .nios_reset | 12 |  | - |  | nios reset flag
| 230 | [8 empty] | .info_13 | 13 |  | -
| 230 | [8 empty] | .info_14 | 14 |  | -
| 230 | [8 empty] | .info_15 | 15 |  | -
| 230 | [8 empty] | .clearing_udp_flags | 16 |  | - |  | clearing udp-flags | [9 empty] | config_status_reg | udp_block_used_flags_ctrl
B0 | 231 | B001 | 45057 | 11 | 0 | 1 | 2C004 | 180228 | c_ethernet_ctrl_status_addr | .eth | 1:0 |  | - | r | ETH gigabit mode | bit 0: eht0_gigabit_mode, bit 1: eth1_gigabit_mode
B0 | 232 | B002 | 45058 | 11 | 0 | 2 | 2C008 | 180232 | c_data_acqu_ctrl_status_addr | .dataLevel_0 | 7:0 |  | - | r | ethernet fifo level |  | fifo1 max level |  | fifo0 max level |  | fifo1 level |  | fifo0 level
| 232 | [8 empty] | .dataLevel_1 | 15:8 |  | -
| 232 | [8 empty] | .dataMax_0 | 23:16 |  | -
| 232 | [8 empty] | .dataMax_1 | 31:24 |  | -
B0 | 233 | B003 | 45059 | 11 | 0 | 3 | 2C00C | 180236 | c_ddr3_arbiter_status01_addr | .ddr3Arbiter | 0 |  | - | r | ddr3 ready flag
B0 | 234 | B004 | 45060 | 11 | 0 | 4 | 2C010 | 180240 | c_data_print_ctrl_status01_addr | .printCtrl | 31:0 |  | 5 | r | Img PrintGo counter |  | printGoCnt_h3 |  | printGoCnt_h2 |  | printGoCnt_h1 |  | printGoCnt_h0 |  | data_print_ctrl | head_req_fp_data
B0 | 235 | B005 | 45061 | 11 | 0 | 5 | 2C014 | 180244 | c_encoder_ctrl_status_addr | .encderCtrl | 31:0 |  |  |  | to be defined
235
B0 | 236 | B006 | 45062 | 11 | 0 | 6 | 2C018 | 180248 | c_eth0_arp_req_addr |  | 31:0 |  | 0 | r | ETH0 ARP-request mit mac/broadcast (TSE) |  | eth0_rx_my_arp_req_cnt |  |  |  | eth0_rx_bc_arp_req_cnt
B0 | 237 | B007 | 45063 | 11 | 0 | 7 | 2C01C | 180252 | c_eth1_arp_req_addr |  | 31:0 |  | 0 | r | ETH1 ARP-request mit mac/broadcast (TSE) |  | eth1_rx_my_arp_req_cnt |  |  |  | eth1_rx_bc_arp_req_cnt
B0 | 238 | B008 | 45064 | 11 | 0 | 8 | 2C020 | 180256 | c_cmd_master_en_inv_cnt_addr | .cmd_master_en_inactive_pulse | 15:0 |  | 0 | r | counts falling-edges of cmd_master_en | [5 empty] | cmd_master_en_inactive_cnt |  |  |  | ddr3_arbiter | ddr3_arp_err_stat
B0 | 239 | B009 | 45065 | 11 | 0 | 9 | 2C024 | 180260 | c_eth0_rx_pkt_cnt_addr | .eth_ctr[0].frames_all | 15:0 |  | 0 | r | counts all ETH0-frames |  | eth0 my pkt |  |  |  | eth0 all pkt
| 239 | [8 empty] | .eth_ctr[0].frames_my | 31:16 |  | 0 | r | counts ETH0-frames with correct MAC
B0 | 240 | B00A | 45066 | 11 | 0 | 10 | 2C028 | 180264 | c_eth1_rx_pkt_cnt_addr | .eth_ctr[1].frames_all | 15:0 |  | 0 | r | counts all ETH1-frames |  | eth1 my pkt |  |  |  | eth1 all pkt
| 240 | [8 empty] | .eth_ctr[1].frames_my | 31:16 |  | 0 | r | counts ETH1-frames with correct MAC
| 240 | [15 empty] | eth rx-udp-pkt counter
B0 | 241 | B00B | 45067 | 11 | 0 | 11 | 2C02C | 180268 | c_eth_rx_my_udp_pkt_cnt_addr | status_ddr3_arbiter.eth0_rx_udp_pkt_pulse | 15:0 |  | 0 | r | counts ETH0-UDP-frames with valid UDP-block-no | [5 empty] | eth0 rx-udp-pkt
| 241 | [8 empty] | status_ddr3_arbiter.eth1_rx_udp_pkt_pulse | 31:16 |  | 0 | r | counts ETH1-UDP-frames with valid UDP-block-no |  | eth1 rx-udp-pkt
| 241 | [15 empty] | eth rx-udp-alive counter
B0 | 242 | B00C | 45068 | 11 | 0 | 12 | 2C030 | 180272 | c_eth_rx_udp_alive_cnt_addr | status_eth_core.eth0_udp_bl_nr_ovl_pulse | 15:0 |  | 0 | r | counts ETH0-UDP-frames with invalid UDP-block-no | [5 empty] | eth0 rx-udp-alive
| 242 | [8 empty] | status_eth_core.eth1_udp_bl_nr_ovl_pulse | 31:16 |  | 0 | r | counts ETH1-UDP-frames with invalid UDP-block-no |  | eth1 rx-udp-alive
242
B0 | 243 | B00D | 45069 | 11 | 0 | 13 | 2C034 | 180276 | c_eth_arp_rep_addr |  | 31:0 |  | 0 | r | ETH1/ETH0 ARP-reply (TSE) |  | eth1_tx_arp_rep_cnt |  |  |  | eth0_tx_arp_rep_cnt
B0 | 244 | B00E | 45070 | 11 | 0 | 14 | 2C038 | 180280 | c_eth_rx_all_udp_pkt_cnt_addr |  | 31:0 |  | 0 | r | ETH1/ETH0 UDP mit korrektem header (TSE) |  | eth1_rx_my_udp_pkt_cnt |  |  |  | eth0_rx_my_udp_pkt_cnt
B0 | 245 | B00F | 45071 | 11 | 0 | 15 | 2C03C | 180284 | c_eth_invld_ip_length_addr | status_eth_core.eth0/1_ip_length | 31:0 |  | 0 | r | ETH1/ETH0 IP-length fom IP-header | if not correct according to configured udp-block-size | eth1_ip_length |  |  |  | eth0_ip_length
B0 | 246 | B010 | 45072 | 11 | 0 | 16 | 2C040 | 180288 | c_fpga_temp_addr | .temp | 7:0 |  | - | r | fpga temperature | -128°C (0x00), …, 0°C (0x80), …, 127°C (0xFF) |  |  |  |  | Note: reg read = start new temp meas |  |  |  | temp_sens | status_reg
B0 | 247 | B011 | 45073 | 11 | 0 | 17 | 2C044 | 180292 | c_data_print_ctrl_status02_addr | .pg_abort_ctr[4] | 31:0 |  | 5 | r | Skip image counter |  | skipImg_h3 |  | skipImg_h2 |  | skipImg_h1 |  | skipImg_h0 |  | data_print_ctrl | main_head_ctrl
B0 | 248 | B012 | 45074 | 11 | 0 | 18 | 2C048 | 180296 | c_data_print_ctrl_status03_addr | .img_line_fp[4] | 31:0 |  | 5 | r | Img-line fp counter |  | img_line_fp_h3 |  | img_line_fp_h2 |  | img_line_fp_h1 |  | img_line_fp_h0 |  | data_print_ctrl | main_head_ctrl
B0 | 249 | B013 | 45075 | 11 | 0 | 19 | 2C04C | 180300 | c_fpga_temp_meas_cnt_addr | .temp_ctr[2] | 31:0 |  | - | r | Temperature counter |  | temp meas done cnt |  |  |  | temp meas start cnt |  |  |  | config_status_reg | status_reg
B0 | 250 | B014 | 45076 | 11 | 0 | 20 | 2C050 | 180304 | c_data_print_ctrl_status04_addr | .head_dot_cnt[0] | 31:0 |  | ac | r | h0 shooting jets counter (auto-clear) |  | h0 shooting jets counter | [7 empty] | data_print_ctrl | head_ctrl_fsm
B0 | 251 | B015 | 45077 | 11 | 0 | 21 | 2C054 | 180308 | c_data_print_ctrl_status05_addr | .head_dot_cnt[1] | 31:0 |  | ac | r | h1 shooting jets counter (auto-clear) |  | h1 shooting jets counter | [8 empty] | head_ctrl_fsm
B0 | 252 | B016 | 45078 | 11 | 0 | 22 | 2C058 | 180312 | c_data_print_ctrl_status06_addr | .head_dot_cnt[2] | 31:0 |  | ac | r | h2 shooting jets counter (auto-clear) |  | h2 shooting jets counter | [8 empty] | head_ctrl_fsm
B0 | 253 | B017 | 45079 | 11 | 0 | 23 | 2C05C | 180316 | c_data_print_ctrl_status07_addr | .head_dot_cnt[3] | 31:0 |  | ac | r | h3 shooting jets counter (auto-clear) |  | h3 shooting jets counter | [8 empty] | head_ctrl_fsm
B0 | 254 | B018 | 45080 | 11 | 0 | 24 | 2C060 | 180320 | c_data_print_ctrl_status08_addr | .head_fp_cnt[0] | 23:0 |  | 5 | r | h0 head fp counter |  |  |  | h0 head fp counter | [5 empty] | data_print_ctrl | head_ctrl_fsm
B0 | 255 | B019 | 45081 | 11 | 0 | 25 | 2C064 | 180324 | c_data_print_ctrl_status09_addr | .head_fp_cnt[1] | 23:0 |  | 5 | r | h1 head fp counter |  |  |  | h1 head fp counter | [6 empty] | head_ctrl_fsm
B0 | 256 | B01A | 45082 | 11 | 0 | 26 | 2C068 | 180328 | c_data_print_ctrl_status10_addr | .head_fp_cnt[2] | 23:0 |  | 5 | r | h2 head fp counter |  |  |  | h2 head fp counter | [6 empty] | head_ctrl_fsm
B0 | 257 | B01B | 45083 | 11 | 0 | 27 | 2C06C | 180332 | c_data_print_ctrl_status11_addr | .head_fp_cnt[3] | 23:0 |  | 5 | r | h3 head fp counter |  |  |  | h3 head fp counter | [6 empty] | head_ctrl_fsm
B0 | 258 | B01C | 45084 | 11 | 0 | 28 | 2C070 | 180336 | c_ddr3_arbiter_status02_addr |  | 31:0 |  | - | r | -
B0 | 259 | B01D | 45085 | 11 | 0 | 29 | 2C074 | 180340 | c_ddr3_arbiter_status03_addr |  | 31:0 |  | - | r | -
B0 | 260 | B01E | 45086 | 11 | 0 | 30 | 2C078 | 180344 | c_ddr3_arbiter_status04_addr |  | 7:4 |  | - | r | ddr3-arbiter fsm hang cnt / fsm state | how often ddr3-arbiter fsm hang cnt max value reached | [8 empty] | max-hang-counter
[11 empty] | 3:0 |  | - | r | ddr3-arbiter-fsm state when hang | ddr3-arbiter-fsm state when hang cnt reaches max-value | [8 empty] | DDR3-Arbiter FSM State
B0 | 261 | B01F | 45087 | 11 | 0 | 31 | 2C07C | 180348 | c_ddr3_arbiter_status05_addr |  | 31:0 |  | 1 | r | ddr3-arbiter fsm hang cnt / fsm state |  | DDR3-Abriter FSM hang counter |  |  |  | DDR3-Arbiter FSM State |  |  |  | ddr3_arbiter | ddr3_if_ctrl
261
B0 | 262 | B020 | 45088 | 11 | 0 | 32 | 2C080 | 180352 | c_dbg_ddr3_data_valid_h0_addr | .ddr3[0].valid | 0 |  | - | r | head0 ddr3 read data valid | [9 empty] | data_print_ctrl | prepare_img_line
B0 | 263 | B021 | 45089 | 11 | 0 | 33 | 2C084 | 180356 | c_dbg_ddr3_data_h0_addr | .ddr3[0].data | 31:0 |  | - | r | head0 ddr3 read data |  | head0 ddr3 read data
B0 | 264 | B022 | 45090 | 11 | 0 | 34 | 2C088 | 180360 | c_dbg_ddr3_data_valid_h1_addr | .ddr3[1].valid | 0 |  | - | r | head1 ddr3 read data valid
B0 | 265 | B023 | 45091 | 11 | 0 | 35 | 2C08C | 180364 | c_dbg_ddr3_data_h1_addr | .ddr3[1].data | 31:0 |  | - | r | head1 ddr3 read data |  | head1 ddr3 read data
B0 | 266 | B024 | 45092 | 11 | 0 | 36 | 2C090 | 180368 | c_dbg_ddr3_data_valid_h2_addr | .ddr3[2].valid | 0 |  | - | r | head2 ddr3 read data valid
B0 | 267 | B025 | 45093 | 11 | 0 | 37 | 2C094 | 180372 | c_dbg_ddr3_data_h2_addr | .ddr3[2].data | 31:0 |  | - | r | head2 ddr3 read data |  | head2 ddr3 read data
B0 | 268 | B026 | 45094 | 11 | 0 | 38 | 2C098 | 180376 | c_dbg_ddr3_data_valid_h3_addr | .ddr3[3].valid | 0 |  | - | r | head3 ddr3 read data valid
B0 | 269 | B027 | 45095 | 11 | 0 | 39 | 2C09C | 180380 | c_dbg_ddr3_data_h3_addr | .ddr3[3].data | 31:0 |  | - | r | head3 ddr3 read data |  | head3 ddr3 read data
269
B0 | 270 | B028 | 45096 | 11 | 0 | 40 | 2C0A0 | 180384 | c_dbg_head_data_valid_h0_addr | .head[0].valid | 0 |  | - | r | head0 head read data valid | [9 empty] | data_print_ctrl | head_ctrl_fsm
B0 | 271 | B029 | 45097 | 11 | 0 | 41 | 2C0A4 | 180388 | c_dbg_head_data_h0_addr | .head[0].data | 31:0 |  | - | r | head0 head read data |  | head0 head read data
B0 | 272 | B02A | 45098 | 11 | 0 | 42 | 2C0A8 | 180392 | c_dbg_head_data_valid_h1_addr | .head[1].valid | 0 |  | - | r | head1 head read data valid
B0 | 273 | B02B | 45099 | 11 | 0 | 43 | 2C0AC | 180396 | c_dbg_head_data_h1_addr | .head[1].data | 31:0 |  | - | r | head1 head read data |  | head1 head read data
B0 | 274 | B02C | 45100 | 11 | 0 | 44 | 2C0B0 | 180400 | c_dbg_head_data_valid_h2_addr | .head[2].valid | 0 |  | - | r | head2 head read data valid
B0 | 275 | B02D | 45101 | 11 | 0 | 45 | 2C0B4 | 180404 | c_dbg_head_data_h2_addr | .head[2].data | 31:0 |  | - | r | head2 head read data |  | head2 head read data
B0 | 276 | B02E | 45102 | 11 | 0 | 46 | 2C0B8 | 180408 | c_dbg_head_data_valid_h3_addr | .head[3].valid | 0 |  | - | r | head3 head read data valid
B0 | 277 | B02F | 45103 | 11 | 0 | 47 | 2C0BC | 180412 | c_dbg_head_data_h3_addr | .head[3].data | 31:0 |  | - | r | head3 head read data |  | head3 head read data
277
B0 | 278 | B030 | 45104 | 11 | 0 | 48 | 2C0C0 | 180416 | c_fpga_version_major_addr | .version.major | 31:0 |  | - | r | FPGA version number: major |  | FPGA version number: major
B0 | 279 | B031 | 45105 | 11 | 0 | 49 | 2C0C4 | 180420 | c_fpga_version_minor_addr | .version.minor | 31:0 |  | - | r | FPGA version number: minor |  | FPGA version number: minor
B0 | 280 | B032 | 45106 | 11 | 0 | 50 | 2C0C8 | 180424 | c_fpga_version_revision_addr | .version.revision | 31:0 |  | - | r | FPGA version number: revision |  | FPGA version number: revision
B0 | 281 | B033 | 45107 | 11 | 0 | 51 | 2C0CC | 180428 | c_fpga_version_build_addr | .version.build | 31:0 |  | - | r | FPGA version number: build |  | FPGA version number: build
| 281 | [19 empty] | 15:11 | 12:8 | 7:4 | 3:0
B0 | 282 | B042 | 45122 | 11 | 0 | 66 | 2C108 | 180488 | c_data_print_ctrl_fsm_state01 |  | 15:0 |  | - | r | fsm state request | [5 empty] | fsm_h3 | fsm_h2 | fsm_h1 | fsm_h0 | data_print_ctrl | head_req_fp_data
B0 | 283 | B043 | 45123 | 11 | 0 | 67 | 2C10C | 180492 | c_data_print_ctrl_fsm_state02 |  | 15:0 |  | - | r | fsm state head | [5 empty] | fsm_h3 | fsm_h2 | fsm_h1 | fsm_h0 |  | head_ctrl_fsm
B0 | 284 | B044 | 45124 | 11 | 0 | 68 | 2C110 | 180496 | c_data_print_ctrl_fsm_state03 |  | 15:0 |  | - | r | fsm state main | [5 empty] | fsm_h3 | fsm_h2 | fsm_h1 | fsm_h0 |  | main_head_ctrl
B0 | 285 | B045 | 45125 | 11 | 0 | 69 | 2C114 | 180500 | c_data_print_ctrl_fsm_state04 |  | 15:0 |  | - | r | fsm state fifo-wr | [5 empty] | fsm_h3 | fsm_h2 | fsm_h1 | fsm_h0 |  | img_line_fifo_wr_ctrl
B0 | 286 | B046 | 45126 | 11 | 0 | 70 | 2C118 | 180504 | c_data_print_ctrl_fsm_state05 |  | 15:0 |  | - | r | fsm state head-mem wr | [5 empty] | fsm_h3 | fsm_h2 | fsm_h1 | fsm_h0 |  | wr_head_mem
B0 | 287 | B047 | 45127 | 11 | 0 | 71 | 2C11C | 180508 | c_data_print_ctrl_fsm_state06 |  | 15:0 |  | - | r | fsm state head-mem rd | [5 empty] | fsm_h3 | fsm_h2 | fsm_h1 | fsm_h0 |  | rd_head_mem
287
B0 | 288 | B060 | 45152 | 11 | 0 | 96 | 2C180 | 180608 | c_data_print_ctrl_status16_addr |  | 19:0 |  | - | r | Read udp-block-nr pointer head0 |  |  |  | rd_udp_block_no_pointer head0 | [5 empty] | data_print_ctrl | img_line_fifo_wr_ctrl
B0 | 289 | B061 | 45153 | 11 | 0 | 97 | 2C184 | 180612 | c_data_print_ctrl_status17_addr |  | 19:0 |  | - | r | Read udp-block-nr pointer head1 |  |  |  | rd_udp_block_no_pointer head1
B0 | 290 | B062 | 45154 | 11 | 0 | 98 | 2C188 | 180616 | c_data_print_ctrl_status18_addr |  | 19:0 |  | - | r | Read udp-block-nr pointer head2 |  |  |  | rd_udp_block_no_pointer head2
B0 | 291 | B063 | 45155 | 11 | 0 | 99 | 2C18C | 180620 | c_data_print_ctrl_status19_addr |  | 19:0 |  | - | r | Read udp-block-nr pointer head3 |  |  |  | rd_udp_block_no_pointer head3
291
B0 | 292 | B070 | 45168 | 11 | 0 | 112 | 2C1C0 | 180672 | c_data_print_ctrl_status12_addr |  | 24:0 |  | 5 | r | img-print-done counter head0 |  |  |  | img-print-done counter head0 | [5 empty] | data_print_ctrl | rd_head_mem
B0 | 293 | B071 | 45169 | 11 | 0 | 113 | 2C1C4 | 180676 | c_data_print_ctrl_status13_addr |  | 24:0 |  | 5 | r | img-print-done counter head1 |  |  |  | img-print-done counter head1
B0 | 294 | B072 | 45170 | 11 | 0 | 114 | 2C1C8 | 180680 | c_data_print_ctrl_status14_addr |  | 24:0 |  | 5 | r | img-print-done counter head2 |  |  |  | img-print-done counter head2
B0 | 295 | B073 | 45171 | 11 | 0 | 115 | 2C1CC | 180684 | c_data_print_ctrl_status15_addr |  | 24:0 |  | 5 | r | img-print-done counter head3 |  |  |  | img-print-done counter head3
295
B0 | 296 | B080 | 45184 | 11 | 0 | 128 | 2C200 | 180736 | c_encoder_cur_position_h0 |  | 22:0 |  | - | r | encoder current position head0 |  |  |  | encoder current position head0 | [5 empty] | encoder_top | tel
B0 | 297 | B081 | 45185 | 11 | 0 | 129 | 2C204 | 180740 | c_encoder_cur_position_h1 |  | 22:0 |  | - | r | encoder current position head1 |  |  |  | encoder current position head1
B0 | 298 | B082 | 45186 | 11 | 0 | 130 | 2C208 | 180744 | c_encoder_cur_position_h2 |  | 22:0 |  | - | r | encoder current position head2 |  |  |  | encoder current position head2
B0 | 299 | B083 | 45187 | 11 | 0 | 131 | 2C20C | 180748 | c_encoder_cur_position_h3 |  |  |  | - | r | encoder current position head3 |  |  |  | encoder current position head3
299
B0 | 300 | B084 | 45188 | 11 | 0 | 132 | 2C210 | 180752 | c_encoder_cur_speed_h0 |  | 19:0 |  | - | r | encoder current speed head0 |  |  |  | encoder current speed | [5 empty] | encoder_top | tel
B0 | 301 | B085 | 45189 | 11 | 0 | 133 | 2C214 | 180756 | c_encoder_min_speed_h0 |  | 19:0 |  | 3 | r | encoder min speed |  |  |  | encoder min speed
B0 | 302 | B086 | 45190 | 11 | 0 | 134 | 2C218 | 180760 | c_encoder_max_speed_h0 |  | 19:0 |  | 3 | r | encoder max speed |  |  |  | encoder max speed
302
B0 | 303 | B087 | 45191 | 11 | 0 | 135 | 2C21C | 180764 | c_encoder_cur_speed_h1 |  | 19:0 |  | - | r | encoder current speed head1 |  |  |  | encoder current speed | [5 empty] | encoder_top | tel
B0 | 304 | B088 | 45192 | 11 | 0 | 136 | 2C220 | 180768 | c_encoder_min_speed_h1 |  | 19:0 |  | 3 | r | encoder min speed |  |  |  | encoder min speed
B0 | 305 | B089 | 45193 | 11 | 0 | 137 | 2C224 | 180772 | c_encoder_max_speed_h1 |  | 19:0 |  | 3 | r | encoder max speed |  |  |  | encoder max speed
305
B0 | 306 | B08A | 45194 | 11 | 0 | 138 | 2C228 | 180776 | c_encoder_cur_speed_h2 |  | 19:0 |  | - | r | encoder current speed head2 |  |  |  | encoder current speed | [5 empty] | encoder_top | tel
B0 | 307 | B08B | 45195 | 11 | 0 | 139 | 2C22C | 180780 | c_encoder_min_speed_h2 |  | 19:0 |  | 3 | r | encoder min speed |  |  |  | encoder min speed
B0 | 308 | B08C | 45196 | 11 | 0 | 140 | 2C230 | 180784 | c_encoder_max_speed_h2 |  | 19:0 |  | 3 | r | encoder max speed |  |  |  | encoder max speed
308
B0 | 309 | B08D | 45197 | 11 | 0 | 141 | 2C234 | 180788 | c_encoder_cur_speed_h3 |  | 19:0 |  | - | r | encoder current speed head3 |  |  |  | encoder current speed | [5 empty] | encoder_top | tel
B0 | 310 | B08E | 45198 | 11 | 0 | 142 | 2C238 | 180792 | c_encoder_min_speed_h3 |  | 19:0 |  | 3 | r | encoder min speed |  |  |  | encoder min speed
B0 | 311 | B08F | 45199 | 11 | 0 | 143 | 2C23C | 180796 | c_encoder_max_speed_h3 |  | 19:0 |  | 3 | r | encoder max speed |  |  |  | encoder max speed
311
B0 | 312 | B090 | 45200 | 11 | 0 | 144 | 2C240 | 180800 | c_pg_in_stroke_h0 |  | 19:0 |  | - | r | printgo in stroke (position) head0 |  | msb = direction |  | pg_in_stoke (+offset position) | [5 empty] | encoder_top | tel
B0 | 313 | B091 | 45201 | 11 | 0 | 145 | 2C244 | 180804 | c_pg_in_stroke_h1 |  | 19:0 |  | - | r | printgo in stroke (position) head1 |  | msb = direction |  | pg_in_stoke (+offset position)
B0 | 314 | B092 | 45202 | 11 | 0 | 146 | 2C248 | 180808 | c_pg_in_stroke_h2 |  | 19:0 |  | - | r | printgo in stroke (position) head2 |  | msb = direction |  | pg_in_stoke (+offset position)
B0 | 315 | B093 | 45203 | 11 | 0 | 147 | 2C24C | 180812 | c_pg_in_stroke_h3 |  | 19:0 |  | - | r | printgo in stroke (position) head3 |  | msb = direction |  | pg_in_stoke (+offset position)
315
B0 | 316 | B094 | 45204 | 11 | 0 | 148 | 2C250 | 180816 | c_pg_out_stroke_h0 |  | 19:0 |  | - | r | printgo out stroke (position) head0 |  |  |  | pg_out_stoke (+offset position) | [5 empty] | encoder_top | tel
B0 | 317 | B095 | 45205 | 11 | 0 | 149 | 2C254 | 180820 | c_pg_out_stroke_h1 |  | 19:0 |  | - | r | printgo out stroke (position) head1 |  |  |  | pg_out_stoke (+offset position)
B0 | 318 | B096 | 45206 | 11 | 0 | 150 | 2C258 | 180824 | c_pg_out_stroke_h2 |  | 19:0 |  | - | r | printgo out stroke (position) head2 |  |  |  | pg_out_stoke (+offset position)
B0 | 319 | B097 | 45207 | 11 | 0 | 151 | 2C25C | 180828 | c_pg_out_stroke_h3 |  | 19:0 |  | - | r | printgo out stroke (position) head3 |  |  |  | pg_out_stoke (+offset position)
319
B0 | 320 | B098 | 45208 | 11 | 0 | 152 | 2C260 | 180832 | c_pg_out_stroke_corr_h0 |  | 7:0 |  | - | r | printgo out stroke correction head0 |  |  |  | pg_out_stoke_corr (speed-comp correction) | [5 empty] | encoder_top | tel
B0 | 321 | B099 | 45209 | 11 | 0 | 153 | 2C264 | 180836 | c_pg_out_stroke_corr_h1 |  | 7:0 |  | - | r | printgo out stroke correction head1 |  |  |  | pg_out_stoke_corr (speed-comp correction)
B0 | 322 | B09A | 45210 | 11 | 0 | 154 | 2C268 | 180840 | c_pg_out_stroke_corr_h2 |  | 7:0 |  | - | r | printgo out stroke correction head2 |  |  |  | pg_out_stoke_corr (speed-comp correction)
B0 | 323 | B09B | 45211 | 11 | 0 | 155 | 2C26C | 180844 | c_pg_out_stroke_corr_h3 |  | 7:0 |  | - | r | printgo out stroke correction head3 |  |  |  | pg_out_stoke_corr (speed-comp correction)
323
B0 | 324 | B09C | 45212 | 11 | 0 | 156 | 2C270 | 180848 | c_enc_fp_ok_cnt_h0 |  | 23:0 |  | 4 | r | encoder firepulse ok counter head0 |  |  |  | encoder firepulse ok counter head0 | encoder firepulse ok counter head0 | encoder firepulse ok counter head0 | encoder firepulse ok counter head0 | encoder firepulse ok counter head0 | encoder firepulse ok counter head0 | encoder_top | tel
B0 | 325 | B09D | 45213 | 11 | 0 | 157 | 2C274 | 180852 | c_enc_fp_ok_cnt_h1 |  | 23:0 |  | 4 | r | encoder firepulse ok counter head1 |  |  |  | encoder firepulse ok counter head1 | encoder firepulse ok counter head1 | encoder firepulse ok counter head1 | encoder firepulse ok counter head1 | encoder firepulse ok counter head1 | encoder firepulse ok counter head1
B0 | 326 | B09E | 45214 | 11 | 0 | 158 | 2C278 | 180856 | c_enc_fp_ok_cnt_h2 |  | 23:0 |  | 4 | r | encoder firepulse ok counter head2 |  |  |  | encoder firepulse ok counter head2 | encoder firepulse ok counter head2 | encoder firepulse ok counter head2 | encoder firepulse ok counter head2 | encoder firepulse ok counter head2 | encoder firepulse ok counter head2
B0 | 327 | B09F | 45215 | 11 | 0 | 159 | 2C27C | 180860 | c_enc_fp_ok_cnt_h3 |  | 23:0 |  | 4 | r | encoder firepulse ok counter head3 |  |  |  | encoder firepulse ok counter head3 | encoder firepulse ok counter head3 | encoder firepulse ok counter head3 | encoder firepulse ok counter head3 | encoder firepulse ok counter head3 | encoder firepulse ok counter head3
| 327 | [14 empty] | related to telegram
B0 | 328 | B0A0 | 45216 | 11 | 0 | 160 | 2C280 | 180864 | c_enc_fp_late_cnt_h0 |  | 23:0 |  | 4 | r | encoder firepule late counter head0 |  |  |  | encoder firepule late counter head0 | encoder firepule late counter head0 | encoder firepule late counter head0 | encoder firepule late counter head0 | encoder firepule late counter head0 | encoder firepule late counter head0 | encoder_top | tel
B0 | 329 | B0A1 | 45217 | 11 | 0 | 161 | 2C284 | 180868 | c_enc_fp_late_cnt_h1 |  | 23:0 |  | 4 | r | encoder firepule late counter head1 |  |  |  | encoder firepule late counter head1 | encoder firepule late counter head1 | encoder firepule late counter head1 | encoder firepule late counter head1 | encoder firepule late counter head1 | encoder firepule late counter head1
B0 | 330 | B0A2 | 45218 | 11 | 0 | 162 | 2C288 | 180872 | c_enc_fp_late_cnt_h2 |  | 23:0 |  | 4 | r | encoder firepule late counter head2 |  |  |  | encoder firepule late counter head2 | encoder firepule late counter head2 | encoder firepule late counter head2 | encoder firepule late counter head2 | encoder firepule late counter head2 | encoder firepule late counter head2
B0 | 331 | B0A3 | 45219 | 11 | 0 | 163 | 2C28C | 180876 | c_enc_fp_late_cnt_h3 |  | 23:0 |  | 4 | r | encoder firepule late counter head3 |  |  |  | encoder firepule late counter head3 | encoder firepule late counter head3 | encoder firepule late counter head3 | encoder firepule late counter head3 | encoder firepule late counter head3 | encoder firepule late counter head3
331
B0 | 332 | B0A4 | 45220 | 11 | 0 | 164 | 2C290 | 180880 | c_enc_img_start_ok_cnt_h0 |  | 23:0 |  | 4 | r | encoder image start ok counter head0 |  |  |  | encoder image start ok counter head0 | encoder image start ok counter head0 | encoder image start ok counter head0 | encoder image start ok counter head0 | encoder image start ok counter head0 | encoder image start ok counter head0 | encoder_top | tel
B0 | 333 | B0A5 | 45221 | 11 | 0 | 165 | 2C294 | 180884 | c_enc_img_start_ok_cnt_h1 |  | 23:0 |  | 4 | r | encoder image start ok counter head1 |  |  |  | encoder image start ok counter head1 | encoder image start ok counter head1 | encoder image start ok counter head1 | encoder image start ok counter head1 | encoder image start ok counter head1 | encoder image start ok counter head1
B0 | 334 | B0A6 | 45222 | 11 | 0 | 166 | 2C298 | 180888 | c_enc_img_start_ok_cnt_h2 |  | 23:0 |  | 4 | r | encoder image start ok counter head2 |  |  |  | encoder image start ok counter head2 | encoder image start ok counter head2 | encoder image start ok counter head2 | encoder image start ok counter head2 | encoder image start ok counter head2 | encoder image start ok counter head2
B0 | 335 | B0A7 | 45223 | 11 | 0 | 167 | 2C29C | 180892 | c_enc_img_start_ok_cnt_h3 |  | 23:0 |  | 4 | r | encoder image start ok counter head3 |  |  |  | encoder image start ok counter head3 | encoder image start ok counter head3 | encoder image start ok counter head3 | encoder image start ok counter head3 | encoder image start ok counter head3 | encoder image start ok counter head3
| 335 | [14 empty] | after compensation!
B0 | 336 | B0A8 | 45224 | 11 | 0 | 168 | 2C2A0 | 180896 | c_enc_img_start_late_cnt_h0 |  | 23:0 |  | 4 | r | encoder image start late counter head0 |  |  |  | encoder image start late counter head0 | encoder image start late counter head0 | encoder image start late counter head0 | encoder image start late counter head0 | encoder image start late counter head0 | encoder image start late counter head0 | encoder_top | tel
B0 | 337 | B0A9 | 45225 | 11 | 0 | 169 | 2C2A4 | 180900 | c_enc_img_start_late_cnt_h1 |  | 23:0 |  | 4 | r | encoder image start late counter head1 |  |  |  | encoder image start late counter head1 | encoder image start late counter head1 | encoder image start late counter head1 | encoder image start late counter head1 | encoder image start late counter head1 | encoder image start late counter head1
B0 | 338 | B0AA | 45226 | 11 | 0 | 170 | 2C2A8 | 180904 | c_enc_img_start_late_cnt_h2 |  | 23:0 |  | 4 | r | encoder image start late counter head2 |  |  |  | encoder image start late counter head2 | encoder image start late counter head2 | encoder image start late counter head2 | encoder image start late counter head2 | encoder image start late counter head2 | encoder image start late counter head2
B0 | 339 | B0AB | 45227 | 11 | 0 | 171 | 2C2AC | 180908 | c_enc_img_start_late_cnt_h3 |  | 23:0 |  | 4 | r | encoder image start late counter head3 |  |  |  | encoder image start late counter head3 | encoder image start late counter head3 | encoder image start late counter head3 | encoder image start late counter head3 | encoder image start late counter head3 | encoder image start late counter head3
339
B0 | 340 | B0AC | 45228 | 11 | 0 | 172 | 2C2B0 | 180912 | c_encoder_jet_shake_start_cnt_h0 |  | 23:0 |  | 4 | r | encoder jet-shake start counter head0 |  |  |  | encoder jet-shake start counter head0 | encoder jet-shake start counter head0 | encoder jet-shake start counter head0 | encoder jet-shake start counter head0 | encoder jet-shake start counter head0 | encoder jet-shake start counter head0 | encoder_top | tel
B0 | 341 | B0AD | 45229 | 11 | 0 | 173 | 2C2B4 | 180916 | c_encoder_jet_shake_start_cnt_h1 |  | 23:0 |  | 4 | r | encoder jet-shake start counter head1 |  |  |  | encoder jet-shake start counter head1 | encoder jet-shake start counter head1 | encoder jet-shake start counter head1 | encoder jet-shake start counter head1 | encoder jet-shake start counter head1 | encoder jet-shake start counter head1
B0 | 342 | B0AE | 45230 | 11 | 0 | 174 | 2C2B8 | 180920 | c_encoder_jet_shake_start_cnt_h2 |  | 23:0 |  | 4 | r | encoder jet-shake start counter head2 |  |  |  | encoder jet-shake start counter head2 | encoder jet-shake start counter head2 | encoder jet-shake start counter head2 | encoder jet-shake start counter head2 | encoder jet-shake start counter head2 | encoder jet-shake start counter head2
B0 | 343 | B0AF | 45231 | 11 | 0 | 175 | 2C2BC | 180924 | c_encoder_jet_shake_start_cnt_h3 |  | 23:0 |  | 4 | r | encoder jet-shake start counter head3 |  |  |  | encoder jet-shake start counter head3 | encoder jet-shake start counter head3 | encoder jet-shake start counter head3 | encoder jet-shake start counter head3 | encoder jet-shake start counter head3 | encoder jet-shake start counter head3
343
B0 | 344 | B0B0 | 45232 | 11 | 0 | 176 | 2C2C0 | 180928 | c_encoder_fp_start_cnt_h0 | .enc_fp_cnt[4] | 23:0 |  | 4 | r | Encoder pulse counter head0 |  |  |  | Encoder pulse counter head0 | [5 empty] | encoder_top | enc / tel
B0 | 345 | B0B1 | 45233 | 11 | 0 | 177 | 2C2C4 | 180932 | c_encoder_fp_start_cnt_h1 |  | 23:0 |  | 4 | r | Encoder pulse counter head1 |  |  |  | Encoder pulse counter head1
B0 | 346 | B0B2 | 45234 | 11 | 0 | 178 | 2C2C8 | 180936 | c_encoder_fp_start_cnt_h2 |  | 23:0 |  | 4 | r | Encoder pulse counter head2 |  |  |  | Encoder pulse counter head2
B0 | 347 | B0B3 | 45235 | 11 | 0 | 179 | 2C2CC | 180940 | c_encoder_fp_start_cnt_h3 |  | 23:0 |  | 4 | r | Encoder pulse counter head3 |  |  |  | Encoder pulse counter head3
347
B0 | 348 | B0B4 | 45236 | 11 | 0 | 180 | 2C2D0 | 180944 | c_encoder_img_start_cnt_h0 | .enc_pg_cnt[4] | 23:0 |  | 4 | r | Encoder PG counter head0 |  |  |  | Encoder PG counter head0 | [5 empty] | encoder_top | enc / tel
B0 | 349 | B0B5 | 45237 | 11 | 0 | 181 | 2C2D4 | 180948 | c_encoder_img_start_cnt_h1 |  | 23:0 |  | 4 | r | Encoder PG counter head1 |  |  |  | Encoder PG counter head1
B0 | 350 | B0B6 | 45238 | 11 | 0 | 182 | 2C2D8 | 180952 | c_encoder_img_start_cnt_h2 |  | 23:0 |  | 4 | r | Encoder PG counter head2 |  |  |  | Encoder PG counter head2
B0 | 351 | B0B7 | 45239 | 11 | 0 | 183 | 2C2DC | 180956 | c_encoder_img_start_cnt_h3 |  | 23:0 |  | 4 | r | Encoder PG counter head3 |  |  |  | Encoder PG counter head3
351
B0 | 352 | B0B8 | 45240 | 11 | 0 | 184 | 2C2E0 | 180960 | c_encoder_cur_speed | .speed_current | 31:0 |  | - | r | encoder current speed |  | encoder current speed | [7 empty] | encoder_top | enc
B0 | 353 | B0B9 | 45241 | 11 | 0 | 185 | 2C2E4 | 180964 | c_encoder_min_speed | .speed_min | 31:0 |  | 3 | r | encoder min speed |  | encoder min speed
B0 | 354 | B0BA | 45242 | 11 | 0 | 186 | 2C2E8 | 180968 | c_encoder_max_speed | .speed_max | 31:0 |  | 3 | r | encoder max speed |  | encoder max speed
354
B0 | 355 | B0BB | 45243 | 11 | 0 | 187 | 2C2EC | 180972 | c_tel_pg_cnt_addr |  | 31:0 |  | 4 | r | encoder telegram pg counter |  | enc_pg_cnt_h3 |  | enc_pg_cnt_h2 |  | enc_pg_cnt_h1 |  | enc_pg_cnt_h0 |  | encoder_top | tel
B0 | 356 | B0BC | 45244 | 11 | 0 | 188 | 2C2F0 | 180976 | c_img_start_err_cnt_addr |  | 31:0 |  | 4 | r | enc_fp not sync to PG (4 cnt: h3..h0) |  | pg_err_cnt_h3 |  | pg_err_cnt_h2 |  | pg_err_cnt_h1 |  | pg_err_cnt_h0 |  | encoder_top | tel
356
B0 | 357 | B0C0 | 45248 | 11 | 0 | 192 | 2C300 | 180992 | c_enc_telegram_enc0 |  | 31 / 26:0 |  | - | r | msb = crc, telegram enc0 |  | msb = crc |  | telegram_enc0 | [5 empty] | encoder_top | tel
B0 | 358 | B0C1 | 45249 | 11 | 0 | 193 | 2C304 | 180996 | c_enc_telegram_enc1 |  | 31 / 26:0 |  | - | r | msb = crc, telegram enc1 |  | msb = crc |  | telegram_enc1
B0 | 359 | B0C2 | 45250 | 11 | 0 | 194 | 2C308 | 181000 | c_enc_telegram_enc2 |  | 31 / 26:0 |  | - | r | msb = crc, telegram enc2 |  | msb = crc |  | telegram_enc2
B0 | 360 | B0C3 | 45251 | 11 | 0 | 195 | 2C30C | 181004 | c_enc_telegram_enc3 |  | 31 / 26:0 |  | - | r | msb = crc, telegram enc3 |  | msb = crc |  | telegram_enc3
B0 | 361 | B0C4 | 45252 | 11 | 0 | 196 | 2C310 | 181008 | c_enc_telegram_enc4 |  | 31 / 26:0 |  | - | r | msb = crc, telegram enc4 |  | msb = crc |  | telegram_enc4
B0 | 362 | B0C5 | 45253 | 11 | 0 | 197 | 2C314 | 181012 | c_enc_telegram_enc5 |  | 31 / 26:0 |  | - | r | msb = crc, telegram enc5 |  | msb = crc |  | telegram_enc5
B0 | 363 | B0C6 | 45254 | 11 | 0 | 198 | 2C318 | 181016 | c_enc_telegram_enc6 |  | 31 / 26:0 |  | - | r | msb = crc, telegram enc6 |  | msb = crc |  | telegram_enc6
B0 | 364 | B0C7 | 45255 | 11 | 0 | 199 | 2C31C | 181020 | c_enc_telegram_enc7 |  | 31 / 26:0 |  | - | r | msb = crc, telegram enc7 |  | msb = crc |  | telegram_enc7
364
B0 | 365 | B0C8 | 45256 | 11 | 0 | 200 | 2C320 | 181024 | c_debug_reg0 | status_eth_core.eth0_udp_words_cnt | 15:0 |  | 0 | r | number of counted eth0 payload-words (if too-long/too-short) | [5 empty] | eth0_udp_words_cnt |  |  |  | radex
[10 empty] | status_eth_core.eth1_udp_words_cnt | 31:16 |  | 0 |  | number of counted eth1 payload-words (if too-long/too-short) |  | eth1_udp_words_cnt
B0 | 366 | B0C9 | 45257 | 11 | 0 | 201 | 2C324 | 181028 | c_debug_reg1 | status_data_acqu_ctrl.rx0_wr_req_min_delta | 7:0 |  | 0 | r | min value of rx0_cksum_wr_req_cnt-rx0_frame_cnt right after rx0_udp_checksum_wr_sync | [9 empty] | radex
[10 empty] | status_data_acqu_ctrl.rx0_wr_req_max_delta | 15:8 |  | 0 |  | max value of rx0_cksum_wr_req_cnt-rx0_frame_cnt right after rx0_udp_checksum_wr_sync | [7 empty] | min-rx0-delta
[10 empty] | status_data_acqu_ctrl.rx1_wr_req_min_delta | 23:16 |  | 0 |  | min value of rx1_cksum_wr_req_cnt-rx1_frame_cnt right after rx1_udp_checksum_wr_sync | [5 empty] | max-rx0-delta
[10 empty] | status_data_acqu_ctrl.rx1_wr_req_max_delta | 31:24 |  | 0 |  | max value of rx1_cksum_wr_req_cnt-rx1_frame_cnt right after rx1_udp_checksum_wr_sync |  |  |  | min-rx1-delta
B0 | 367 | B0CA | 45258 | 11 | 0 | 202 | 2C328 | 181032 | c_debug_reg2 | [7 empty] | max-rx1-delta | [7 empty] | radex
B0 | 368 | B0CB | 45259 | 11 | 0 | 203 | 2C32C | 181036 | c_debug_reg3 | [15 empty] | radex
B0 | 369 | B0CC | 45260 | 11 | 0 | 204 | 2C330 | 181040 | c_debug_reg4 | [15 empty] | radex
B0 | 370 | B0CD | 45261 | 11 | 0 | 205 | 2C334 | 181044 | c_debug_reg5 | [15 empty] | radex
B0 | 371 | B0CE | 45262 | 11 | 0 | 206 | 2C338 | 181048 | c_debug_reg6 | [15 empty] | radex
B0 | 372 | B0CF | 45263 | 11 | 0 | 207 | 2C33C | 181052 | c_debug_reg7 | [15 empty] | radex
| 364 | [7 empty] | Error Register | SFpgaHeadError Fpga.error | [6 empty] | 31:24 |  | 23:16 |  | 15:8 |  | 7:0
B4 | 365 | B400 | 46080 | 11 | 4 | 0 | 2D000 | 184320 | c_eth_ctrl_error01_addr | .eth[0].dest_ip | 15:0 |  | 0 | r |  |  | eth0_dest port |  |  |  | eth0_dest ip
| 365 | [8 empty] | .eth[0].dest_port | 31:16 |  | 0
B4 | 366 | B401 | 46081 | 11 | 4 | 1 | 2D004 | 184324 | c_eth_ctrl_error02_addr | .eth[0].checksum | 15:0 |  | 0 | r | ethernet errors |  | eth0_udp checksum |  |  |  | eth0_ip checksum
| 366 | [8 empty] | .eth[0].udp_checksum | 31:16 |  | 0
B4 | 367 | B402 | 46082 | 11 | 4 | 2 | 2D008 | 184328 | c_eth_ctrl_error03_addr | .eth[1].dest_ip | 15:0 |  | 0 | r |  |  | eth1_dest port |  |  |  | eth1_dest ip
| 367 | [8 empty] | .eth[1].dest_port | 31:16 |  | 0
B4 | 368 | B403 | 46083 | 11 | 4 | 3 | 2D00C | 184332 | c_eth_ctrl_error04_addr | .eth[1].checksum | 15:0 |  | 0 | r |  |  | eth1_udp checksum |  |  |  | eth1_ip checksum
| 368 | [8 empty] | .eth[1].udp_checksum | 31:16 |  | 0
B4 | 369 | B404 | 46084 | 11 | 4 | 4 | 2D010 | 184336 | c_data_acqu_ctrl_error01_addr | .udp_chksum_fifo_full[0] | 15:0 |  | 1 | r | fifo full error |  | udp-checksum-fifo1 full |  |  |  | udp-checksum-fifo0 full
| 369 | [8 empty] | .udp_chksum_fifo_full[1] | 31:16 |  | 1
B4 | 370 | B405 | 46085 | 11 | 4 | 5 | 2D014 | 184340 | c_data_acqu_ctrl_error02_addr | .eth_fifo_full[0] | 15:0 |  | 1 | r | fifo full error |  | eth-fifo1 full |  |  |  | eth-fifo0 full
| 370 | [8 empty] | .eth_fifo_full[1] | 31:16 |  | 1
B4 | 371 | B406 | 46086 | 11 | 4 | 6 | 2D018 | 184344 | c_ddr3_arbiter_error_addr | .udp_block_error | 15:0 |  | 2 | r | udp-block error | counts "set" of blocks which are already set |  |  |  |  | udp block error
| 371 | [14 empty] | (= overwrite) in valid udp-block-range
| 371 | [8 empty] | .head[0]
B4 | 372 | B407 | 46087 | 11 | 4 | 7 | 2D01C | 184348 | c_data_print_ctrl_error01_addr | .fifo_img_line | 15:0 |  | 7 | r |  |  | write img line error |  |  |  | fifo img line error |  |  |  | main_head_ctrl | img_line_fifo_ctrl
| 372 | [8 empty] | .write_img_line | 31:16 |  | 7
B4 | 373 | B408 | 46088 | 11 | 4 | 8 | 2D020 | 184352 | c_data_print_ctrl_error02_addr | .read_img_line | 15:0 |  | 7 | r | head0 |  | head-mem not ready error |  |  |  | - |  |  |  | prepare_img_line
| 373 | [8 empty] | .prepare_img_line | 31:16 |  | 7
B4 | 374 | B409 | 46089 | 11 | 4 | 9 | 2D024 | 184356 | c_data_print_ctrl_error03_addr | .enc_fp_missed | 15:0 |  | 7 | r |  |  | latch missed error |  |  |  | enc fp missed (no head data) error |  |  | flag | head_ctrl_fsm | head_ctrl_fsm
| 374 | [8 empty] | .latch_missed | 31:16 |  | 7
| 374 | [8 empty] | .head[1]
B4 | 375 | B40A | 46090 | 11 | 4 | 10 | 2D028 | 184360 | c_data_print_ctrl_error04_addr |  | 31:0 |  | 7 | r |  |  | write img line error |  |  |  | fifo img line error
B4 | 376 | B40B | 46091 | 11 | 4 | 11 | 2D02C | 184364 | c_data_print_ctrl_error05_addr |  | 31:0 |  | 7 | r | head1 |  | head-mem not ready error |  |  |  | -
B4 | 377 | B40C | 46092 | 11 | 4 | 12 | 2D030 | 184368 | c_data_print_ctrl_error06_addr |  | 31:0 |  | 7 | r |  |  | latch missed error |  |  |  | enc fp missed (no head data) error |  |  | flag
| 377 | [8 empty] | .head[2]
B4 | 378 | B40D | 46093 | 11 | 4 | 13 | 2D034 | 184372 | c_data_print_ctrl_error07_addr |  | 31:0 |  | 7 | r |  |  | write img line error |  |  |  | fifo img line error
B4 | 379 | B40E | 46094 | 11 | 4 | 14 | 2D038 | 184376 | c_data_print_ctrl_error08_addr |  | 31:0 |  | 7 | r | head2 |  | head-mem not ready error |  |  |  | -
B4 | 380 | B40F | 46095 | 11 | 4 | 15 | 2D03C | 184380 | c_data_print_ctrl_error09_addr |  | 31:0 |  | 7 | r |  |  | latch missed error |  |  |  | enc fp missed (no head data) error |  |  | flag
| 380 | [8 empty] | .head[3]
B4 | 381 | B410 | 46096 | 11 | 4 | 16 | 2D040 | 184384 | c_data_print_ctrl_error10_addr |  | 31:0 |  | 7 | r |  |  | write img line error |  |  |  | fifo img line error
B4 | 382 | B411 | 46097 | 11 | 4 | 17 | 2D044 | 184388 | c_data_print_ctrl_error11_addr |  | 31:0 |  | 7 | r | head3 |  | head-mem not ready error |  |  |  | -
B4 | 383 | B412 | 46098 | 11 | 4 | 18 | 2D048 | 184392 | c_data_print_ctrl_error12_addr |  | 31:0 |  | 7 | r |  |  | latch missed error |  |  |  | enc fp missed (no head data) error |  |  | flag
383
B4 | 384 | B413 | 46099 | 11 | 4 | 19 | 2D04C | 184396 | c_encoder_ctrl_error_h0_addr | .encoder[0] | 31:0 |  | 4 | r | telegram errors h0 | pg ok: new-stroke = 1 / new-substroke = 1 | tel crc err cnt |  | tel pg err cnt2 |  | tel pg err cnt1 |  | tel pg err cnt0
B4 | 385 | B414 | 46100 | 11 | 4 | 20 | 2D050 | 184400 | c_encoder_ctrl_error_h1_addr | .encoder[1] | 31:0 |  | 4 | r | telegram errors h1 | pg cnt0: new-stroke = 1 / new-substroke = 0 | tel crc err cnt |  | tel pg err cnt2 |  | tel pg err cnt1 |  | tel pg err cnt0
B4 | 386 | B415 | 46101 | 11 | 4 | 21 | 2D054 | 184404 | c_encoder_ctrl_error_h2_addr | .encoder[2] | 31:0 |  | 4 | r | telegram errors h2 | pg cnt1: new-stroke = 0 / new-substroke = 1 | tel crc err cnt |  | tel pg err cnt2 |  | tel pg err cnt1 |  | tel pg err cnt0
B4 | 387 | B416 | 46102 | 11 | 4 | 22 | 2D058 | 184408 | c_encoder_ctrl_error_h3_addr | .encoder[3] | 31:0 |  | 4 | r | telegram errors h3 | pg cnt2: new-stroke = 0 / new-substroke = 0 | tel crc err cnt |  | tel pg err cnt2 |  | tel pg err cnt1 |  | tel pg err cnt0
387
B4 | 388 | B417 | 46103 | 11 | 4 | 23 | 2D05C | 184412 | c_enc_tel_res_bits_error_addr |  | 31:0 |  | 4 | r | telegram reserved-bits err counter |  | cnt7 | cnt6 | cnt5 | cnt4 | cnt3 | cnt2 | cnt1 | cnt0
388
B4 | 389 | B418 | 46104 | 11 | 4 | 24 | 2D060 | 184416 | c_data_print_ctrl_error13_addr |  | 31:0 |  |  |  | head0 |  | enc fp missed (fsm busy) error |  |  |  | enc fp missed (waveform busy) error |  |  |  | data_print_ctrl | head_ctrl_fsm
B4 | 390 | B419 | 46105 | 11 | 4 | 25 | 2D064 | 184420 | c_data_print_ctrl_error14_addr |  | 23:0 | [7 empty] | enc fp missed (time between last 2 enc_fp)
B4 | 391 | B41A | 46106 | 11 | 4 | 26 | 2D068 | 184424 | c_data_print_ctrl_error15_addr |  | 31:0 |  |  |  | head1 |  | enc fp missed (fsm busy) error |  |  |  | enc fp missed (waveform busy) error |  |  |  |  | head_ctrl_fsm
B4 | 392 | B41B | 46107 | 11 | 4 | 27 | 2D06C | 184428 | c_data_print_ctrl_error16_addr |  | 23:0 | [7 empty] | enc fp missed (time between last 2 enc_fp)
B4 | 393 | B41C | 46108 | 11 | 4 | 28 | 2D070 | 184432 | c_data_print_ctrl_error17_addr |  | 31:0 |  |  |  | head2 |  | enc fp missed (fsm busy) error |  |  |  | enc fp missed (waveform busy) error |  |  |  |  | head_ctrl_fsm
B4 | 394 | B41D | 46109 | 11 | 4 | 29 | 2D074 | 184436 | c_data_print_ctrl_error18_addr |  | 23:0 | [7 empty] | enc fp missed (time between last 2 enc_fp)
B4 | 395 | B41E | 46110 | 11 | 4 | 30 | 2D078 | 184440 | c_data_print_ctrl_error19_addr |  | 31:0 |  |  |  | head3 |  | enc fp missed (fsm busy) error |  |  |  | enc fp missed (waveform busy) error |  |  |  |  | head_ctrl_fsm
B4 | 396 | B41F | 46111 | 11 | 4 | 31 | 2D07C | 184444 | c_data_print_ctrl_error20_addr |  | 23:0 | [7 empty] | enc fp missed (time between last 2 enc_fp)
B4 | 397 | B420 | 46112 | 11 | 4 | 32 | 2D080 | 184448 | c_ethernet_ctrl_error05_addr |  | 15:0 |  | 0 | r | ethernet errors | counts ETH0-ARP-request while ARP-reply busy | eth0_arp_ip_mismatch |  |  |  | eth0_arp_req_missed
| 397 | [9 empty] | 31:16 |  |  |  |  | counts ETH0-ARP-request which are not for FPGA
B4 | 398 | B421 | 46113 | 11 | 4 | 33 | 2D084 | 184452 | c_ethernet_ctrl_error06_addr |  | 15:0 |  | 0 | r |  | counts ETH1-ARP-request while ARP-reply busy | eth1_arp_ip_mismatch |  |  |  | eth1_arp_req_missed
| 398 | [9 empty] | 31:16 |  |  |  |  | counts ETH1-ARP-request which are not for FPGA
B4 | 399 | B422 | 46114 | 11 | 4 | 34 | 2D088 | 184456 | c_eth_ctrl_error07_addr |  | 15:0 |  | 0 | r | udp errors | counts ETH0-UDP-packets which are longer than specified in udp-block-size | eth0_udp_pyld_too_short |  |  |  | eth0_udp_pyld_too_long
| 399 | [9 empty] | 31:16 |  |  |  |  | counts ETH0-UDP-packets which are shorter than specified in udp-block-size
B4 | 400 | B423 | 46115 | 11 | 4 | 35 | 2D08C | 184460 | c_eth_ctrl_error08_addr |  | 15:0 |  | 0 | r |  | counts ETH1-UDP-packets which are longer than specified in udp-block-size | eth1_udp_pyld_too_short |  |  |  | eth1_udp_pyld_too_long
| 400 | [9 empty] | 31:16 |  |  |  |  | counts ETH1-UDP-packets which are shorter than specified in udp-block-size
B4 | 401 | B424 | 46116 | 11 | 4 | 36 | 2D090 | 184464 | c_enc_tel_msg_cnt_addr |  | 31:0 |  |  |  | enc messages | counts sucessful received encoder messages | [8 empty] | radex
B4 | 402 | B425 | 46117 | 11 | 4 | 37 | 2D094 | 184468 | c_info_overheat_err_addr | [15 empty] | radex
B4 | 403 | B426 | 46118 | 11 | 4 | 38 | 2D098 | 184472 | c_eth_ctrl_error09_addr |  | 15:0 |  | 0 | r | ETH-IP-length mismatch error | counts ETH0-UDP-packets where IP-length in IP-header is not correct according to udp-block-size | eth1_ip_length_mismatch_err |  |  |  | eth0_ip_length_mismatch_err
| 403 | [9 empty] | 31:16 |  |  |  |  | counts ETH1-UDP-packets where IP-length in IP-header is not correct according to udp-block-size
B4 | 404 | B427 | 46119 | 11 | 4 | 39 | 2D09C | 184476 | c_data_acqu_ctrl_error03_addr |  | 15:0 |  | 0 | r | ETH-FIFOs flush counter | counts flush_fifo-commands for ETH0-fifos | eth1_flush_fifo |  |  |  | eth0_flush_fifo
| 404 | [9 empty] | 31:16 |  |  |  |  | counts flush_fifo-commands for ETH1-fifos
B4 | 405 | B428 | 46120 | 11 | 4 | 40 | 2D0A0 | 184480 | c_data_print_ctrl_error21_addr |  | 31:0 |  | 0 | r | h3/h2/h1/h0 | error1: 1st img-line after gap missing in FIFO | h3 wr img line err1 |  | h2 wr img line err1 |  | h1 wr img line err1 |  | h0 wr img line err1 |  | data_print_ctrl | main_head_ctrl
B4 | 406 | B429 | 46121 | 11 | 4 | 41 | 2D0A4 | 184484 | c_data_print_ctrl_error22_addr |  | 31:0 |  | 0 | r | h3/h2/h1/h1 | error2: 1st img-line after overlap missing in FIFO | h3 wr img line err2 |  | h2 wr img line err2 |  | h1 wr img line err2 |  | h0 wr img line err2
B4 | 407 | B42A | 46122 | 11 | 4 | 42 | 2D0A8 | 184488 | c_data_print_ctrl_error23_addr |  | 31:0 |  | 0 | r | h3/h2/h1/h2 | error3: 1st img-line after seamless print missing | h3 wr img line err3 |  | h2 wr img line err3 |  | h1 wr img line err3 |  | h0 wr img line err3
B4 | 408 | B42B | 46123 | 11 | 4 | 43 | 2D0AC | 184492 | c_data_print_ctrl_error24_addr |  | 31:0 |  | 0 | r | h3/h2/h1/h3 | error4: missing a img-line in FIFO (not 1st img-line) | h3 wr img line err4 |  | h2 wr img line err4 |  | h1 wr img line err4 |  | h0 wr img line err4
408
| 408 | [7 empty] | Data Info Register | SFpgaDataStat Fpga.data | [6 empty] | 31:24 |  | 23:16 |  | 15:8 |  | 7:0
B8 | 409 | B800 | 47104 | 11 | 8 | 0 | 2E000 | 188416 | c_pr_data_h0_imglist_out_idx_addr | .imgOutIdx[0] | 15:0 |  |  | r | head0 | img list out idx1: current ddr3 read udp-block no |  |  |  |  | img list out idx1 |  | img list out idx2 |  | 0..127
| 410 | B801 | 47105 | 11 | 8 | 1 | 2E004 | 188420 | c_pr_data_h1_imglist_out_idx_addr | .imgOutIdx[1] | 15:0 |  |  | r | head1 | (write to img-line-fifo) |  |  |  |  | img list out idx1 |  | img list out idx2 |  | 0..127
B8 | 411 | B802 | 47106 | 11 | 8 | 2 | 2E008 | 188424 | c_pr_data_h2_imglist_out_idx_addr | .imgOutIdx[2] | 15:0 |  |  | r | head2 | img list out idx2: current udp-block no in head-mem |  |  |  |  | img list out idx1 |  | img list out idx2 |  | 0..127
B8 | 412 | B803 | 47107 | 11 | 8 | 3 | 2E00C | 188428 | c_pr_data_h3_imglist_out_idx_addr | .imgOutIdx[3] | 15:0 |  |  | r | head3 | (read from img-line-fifo / write to head-mem = |  |  |  |  | img list out idx1 |  | img list out idx2 |  | 0..127
| 412 | [8 empty] | .res_10_3F | [5 empty] | currently printing on print-head)
B8 | 413 | B810 | 47120 | 11 | 8 | 16 | 2E040 | 188480 | c_pr_data_h0_pg_in_idx_addr | .pgInIdx[0] | 6:0 |  |  | r | head0 | PG written into fpga-fifo (ready for use) | [6 empty] | pg list in idx |  | 0..127
B8 | 414 | B811 | 47121 | 11 | 8 | 17 | 2E044 | 188484 | c_pr_data_h1_pg_in_idx_addr | .pgInIdx[1] | 6:0 |  |  | r | head1 | [7 empty] | pg list in idx |  | 0..127
B8 | 415 | B812 | 47122 | 11 | 8 | 18 | 2E048 | 188488 | c_pr_data_h2_pg_in_idx_addr | .pgInIdx[2] | 6:0 |  |  | r | head2 | [7 empty] | pg list in idx |  | 0..127
B8 | 416 | B813 | 47123 | 11 | 8 | 19 | 2E04C | 188492 | c_pr_data_h3_pg_in_idx_addr | .pgInIdx[3] | 6:0 |  |  | r | head3 | [7 empty] | pg list in idx |  | 0..127
416
B8 | 417 | B814 | 47124 | 11 | 8 | 20 | 2E050 | 188496 | c_pr_data_h0_pg_out_idx_addr | .pgOutIdx[0] | 6:0 |  |  | r | head0 | PG read from fpga-fifo (used) | [6 empty] | pg list out idx |  | 0..127
B8 | 418 | B815 | 47125 | 11 | 8 | 21 | 2E054 | 188500 | c_pr_data_h1_pg_out_idx_addr | .pgOutIdx[1] | 6:0 |  |  | r | head1 | [7 empty] | pg list out idx |  | 0..127
B8 | 419 | B816 | 47126 | 11 | 8 | 22 | 2E058 | 188504 | c_pr_data_h2_pg_out_idx_addr | .pgOutIdx[2] | 6:0 |  |  | r | head2 | [7 empty] | pg list out idx |  | 0..127
B8 | 420 | B817 | 47127 | 11 | 8 | 23 | 2E05C | 188508 | c_pr_data_h3_pg_out_idx_addr | .pgOutIdx[3] | 6:0 |  |  | r | head3 | [7 empty] | pg list out idx |  | 0..127
| 420 | [8 empty] | .res_50_7F
B8 | 421 | B820 | 47136 | 11 | 8 | 32 | 2E080 | 188544 | c_pr_data_h0_used_blocks_addr | .blockCnt[0] | 19:0 |  |  | r | head0 | No of udp-block-flags set to '1' |  |  |  | udp_block_flags used level |  |  |  |  | 0..745'653
B8 | 422 | B821 | 47137 | 11 | 8 | 33 | 2E084 | 188548 | c_pr_data_h1_used_blocks_addr | .blockCnt[1] | 19:0 |  |  | r | head1 |  |  |  |  | udp_block_flags used level |  |  |  |  | 0..745'653
B8 | 423 | B822 | 47138 | 11 | 8 | 34 | 2E088 | 188552 | c_pr_data_h2_used_blocks_addr | .blockCnt[2] | 19:0 |  |  | r | head2 |  |  |  |  | udp_block_flags used level |  |  |  |  | 0..745'653
B8 | 424 | B823 | 47139 | 11 | 8 | 35 | 2E08C | 188556 | c_pr_data_h3_used_blocks_addr | .blockCnt[3] | 19:0 |  |  | r | head3 |  |  |  |  | udp_block_flags used level |  |  |  |  | 0..745'653
424
B8 | 425 | B824 | 47140 | 11 | 8 | 36 | 2E090 | 188560 | c_warning_h0_enc_fp_waveform_addr |  | 31:0 |  |  | r | head0 | [9 empty] | radex
B8 | 426 | B825 | 47141 | 11 | 8 | 37 | 2E094 | 188564 | c_warning_h1_enc_fp_waveform_addr |  | 31:0 |  |  | r | head1 | [9 empty] | radex
B8 | 427 | B826 | 47142 | 11 | 8 | 38 | 2E098 | 188568 | c_warning_h2_enc_fp_waveform_addr |  | 31:0 |  |  | r | head2 | [9 empty] | radex
B8 | 428 | B827 | 47143 | 11 | 8 | 39 | 2E09C | 188572 | c_warning_h3_enc_fp_waveform_addr |  | 31:0 |  |  | r | head3 | [9 empty] | radex

## reg description
Status/Error Signal | Source-Block | Description
write img line error | main_head_ctrl | PrintGo when no img-data available in "img_line_fifo" -> skips complete image! Or Firepulse but no data available in "img_line_fifo" -> skip next image line
fifo img line error | img_line_fifo_ctrl | overflow or read when empty or write when full
prepare img line error | prepare_img_line | "head_mem" not ready for writing new line or "img_line_fifo" has no data (=empty)
read img line error | img_line_fifo_wr_ctrl | "img-info" ready but no corresponding udp-flags (can be ok as long as no PG) -> waiting for img-data (udp-flags) in order to write img-data into "img_line_fifo"
head-mem not rdy error | prepare_img_line | Should write an img-line into head-mem but head-mem is busy
latch missed error | head_ctrl_fsm | latch would has taken place outside of the allowed latch-window
enc fp missed error | head_ctrl_fsm | img-data was not available early enough to be loaded to head in time / enc-fp when waveform still busy
skip image counter | main_head_ctrl | PrintGo abort counter: PrintGo during image print = abort and start the new image print
img-line fp counter | main_head_ctrl | Counts printed image lines
img printgo counter | head_req_fp_data | PrintGo detected (valid and invalid)
shooting jets counter | head_ctrl_fsm | Sums up all printed 'black' pixels
head fp counter | head_ctrl_fsm | Counts all fp on head (dac-starts, without jet-shakes)